## PP
FIELD1 | SNMC1 | R1 | C1 | FIELD2 | SNMC2 | R2 | C2 | FIELD3 | SNMC3 | R3 | C3 | FIELD4 | SNMC4 | R4 | C4 | PROJECT | PERSONAL_REMARKS_1 | DATASET_1 | DATASET_2 | DATASET_3 | DATASET_4 | PERSONAL_REMARKS_2 | UNIT | DESCRIPTION | CMP_DS1 | CMP_DS2 | CMP_DS3
[17 empty] | This file contains all project-specific settings and is selected and loaded with “File - Load project parameters”. | [7 empty] | Differences to DATASET_1
[17 empty] | Some parameters must be checked or adjusted for each new project: | [7 empty] | 74 | 735 | 17
Matching of the version number:
This project parameter file can only be used together with a program version that has an identical version number in the 1st and 2nd position. If the program version is different, the project parameters must be modified. A deviation of the 3rd or 4th version number has no effect on the project parameters.
The settings such as line widths, fonts or symbols were tested with a fused deposition modeling (FDM) 3D printer with a nozzle diameter of 0.4 mm. The settings must be adjusted if a larger nozzle diameter is used.
project | N | 1 | 1 | version_no | S | [10 empty] | 1.1.0.0 | [7 empty] | Maplab3D version number (format "x.x")
[17 empty] | Project name and scale. The DATASET_x column is selected based on these entries: | [6 empty] | General project parameters
project | N | 1 | 1 | projectname | S | [10 empty] | Test Buildings | [7 empty] | Name of the project (in detail)
project | N | 1 | 1 | filename | S | [10 empty] | TB | [7 empty] | Part of the file name that shows the project name (in short)
project | N | 1 | 1 | scale | N | [10 empty] | 2000 | [5 empty] | When changing this value, the map must be created again! |  | Scale
[16 empty] | 0 | Important map settings: | [6 empty] | These parameters must be checked for each new project.
Project name and scale range: The DATASET_x column is selected based on these entries!
general | N | 1 | 1 | projectname | S | [12 empty] | Dataset Template | Heidelberg | Germany | Test Buildings |  |  | Name of the project (in detail) | X | X | X
general | N | 1 | 1 | minscale | N | [12 empty] | 1 | 1 | 2000000 | 1 |  |  | Minimum scale of the current data set DATASET_x |  | X
general | N | 1 | 1 | maxscale | N | [12 empty] | 1000000000 | 1000000000 | 2000000 | 2000000 |  |  | Maximum scale of the current data set DATASET_x |  | X | X
Comments (for documentation only):
general | N | 1 | 1 | comments | N | 1 | 1 | filename | S | [8 empty] | DT | HD | GE | TB |  |  | Comments: part of the file name that shows the project name (in short) | X | X | X
general | N | 1 | 1 | comments | N | 1 | 1 | scale | S | [9 empty] | 35000 | 2000000 | 2000 |  |  | Comments: scale | X | X | X
general | N | 1 | 1 | comments | N | 1 | 1 | osm_filename | S | [9 empty] | Heidelberg.osm |  |  |  |  | Comments: OSM filename | X
general | N | 1 | 1 | comments | N | 1 | 1 | projectdescription | C | 1 | 1 | [6 empty] | This column serves as a template for your own project-specific modifications. | This column serves as a template for your own project-specific modifications. | This column is identical to the template DATASET_1. | This column is identical to the template DATASET_1. |  |  | Comments: description of the project |  | X | X
general | N | 1 | 1 | comments | N | 1 | 1 | projectdescription | C | 2 | 1 | [6 empty] | It is recommended not to change this column, but simply to copy and paste it as a new DATASET_x or to overwrite an existing DATASET_x. | It is recommended not to change this column, but simply to copy and paste it as a new DATASET_x or to overwrite an existing DATASET_x. | Use this column for your own project-specific modifications. | Use this column for your own project-specific modifications. |  |  |  |  | X | X
general | N | 1 | 1 | comments | N | 1 | 1 | projectdescription | C | 3 | 1 | [6 empty] | In this case, all DATASET_x names must be numbered consecutively again in the first row of this spreadsheet. | In this case, all DATASET_x names must be numbered consecutively again in the first row of this spreadsheet. | [6 empty] | X | X
general | N | 1 | 1 | comments | N | 1 | 1 | projectdescription | C | 4 | 1
general | N | 1 | 1 | comments | N | 1 | 1 | projectdescription | C | 5 | 1
general | N | 1 | 1 | comments | N | 1 | 1 | projectdescription | C | 6 | 1
general | N | 1 | 1 | comments | N | 1 | 1 | projectdescription | C | 7 | 1
general | N | 1 | 1 | comments | N | 1 | 1 | projectdescription | C | 8 | 1
general | N | 1 | 1 | comments | N | 1 | 1 | projectdescription | C | 9 | 1
general | N | 1 | 1 | comments | N | 1 | 1 | projectdescription | C | 10 | 1
Superelevation: The best value for the superelevation depends on the scale and the current terrain and should be set by experimentation at the beginning ("View - Create 3D map preview").
general | N | 1 | 1 | superelevation | N | [12 empty] | 1 | 1 | 13 | 1 |  |  | Vertical superelevation: Enlargement of the height compared to the length |  | X
OSM data bounding box: Entering values here has the following purpose: 1) Documentation 2) Default settings for calling Osmosis ("Extra - Call Osmosis with the setting ‘Call Osmosis settings - Extract bounding box’): Note: The additional program Osmosis must be installed in advance: https://wiki.openstreetmap.org/wiki/Osmosis
general | N | 1 | 1 | bounding_box | N | 1 | 1 | lonmin_degree | N | [8 empty] | -180 | 8.6286 | 3.6992 | -180 |  | degree | Longitude of the left edge of the bounding box | X | X
general | N | 1 | 1 | bounding_box | N | 1 | 1 | lonmax_degree | N | [8 empty] | 180 | 8.7787 | 17.209 | 180 |  | degree | Longitude of the right edge of the bounding box | X | X
general | N | 1 | 1 | bounding_box | N | 1 | 1 | latmin_degree | N | [8 empty] | -90 | 49.3791 | 46.2186 | -90 |  | degree | Latitude of the bottom edge of the bounding box | X | X
general | N | 1 | 1 | bounding_box | N | 1 | 1 | latmax_degree | N | [8 empty] | 90 | 49.4453 | 56.2636 | 90 |  | degree | Latitude of the top edge of the bounding box | X | X
Map origin: Location in the Greenwich system of the xy origin (0,0). If the values are equal to 999999, the origin is placed in the center of the map. See also: MATLAB-function "grn2eqa".
general | N | 1 | 1 | origin_user_lon | N | [12 empty] | 999999 | 8.7036 | 10.4541 | 999999 | When changing this value, the map must be created again! | degree | Origin longitude | X | X
general | N | 1 | 1 | origin_user_lat | N | [12 empty] | 999999 | 49.4122 | 51.1846 | 999999 | When changing this value, the map must be created again! | degree | Origin latitude | X | X
Map printout limits: By default, the map is the same size as the imported OSM data. With these settings, the size of the map can be cropped to an area within the OSM data.
general | N | 1 | 1 | map_printout | N | 1 | 1 | xmin_mm | N | [8 empty] | -10000 | -125 | -175 | -10000 |  | mm | Map printout limits: xmin | X | X
general | N | 1 | 1 | map_printout | N | 1 | 1 | xmax_mm | N | [8 empty] | 10000 | 125 | 175 | 10000 |  | mm | Map printout limits: xmax | X | X
general | N | 1 | 1 | map_printout | N | 1 | 1 | ymin_mm | N | [8 empty] | -10000 | -65 | -233 | -10000 |  | mm | Map printout limits: ymin | X | X
general | N | 1 | 1 | map_printout | N | 1 | 1 | ymax_mm | N | [8 empty] | 10000 | 65 | 247 | 10000 |  | mm | Map printout limits: ymax | X | X
Maximum object size: Example: Many 3D printers have an installation space of at least 210x190mm. If the space required for a skirt of at least 3mm is subtracted, a maximum object size of 204x184mm remains.
[18 empty] | 204 | 204 | 98 | 204 |  | mm | Maximum object size in x direction |  | X
[18 empty] | 184 | 184 | 118 | 184 |  | mm | Maximum object size in y direction |  | X
Tile size: A large map can be made up of many rectangular tiles. The tile size should be selected smaller than the maximum object size so that the objects can overlap the tile edges (e.g. if a road runs along a tile edge). The tile size at the edge of the map is additionally reduced automatically by the width of the frame so that the frame also fits into the printer's installation space.
general | N | 1 | 1 | tile_width_preset | N | [12 empty] | 190 | 190 | 90 | 190 |  | mm | Tile size in x direction |  | X
general | N | 1 | 1 | tile_depth_preset | N | [12 empty] | 170 | 170 | 110 | 170 |  | mm | Tile size in y direction |  | X
Frame size: The frame parts are glued to the map from the side and from below, so the frame height also includes the thickness of a base plate. The frame height should be corrected again at the end depending on the height of the terrain at the edge of the map. If no base plate is required because there is only one tile, the thickness of the base plate can be set to zero.
frame | N | 1 | 1 | b2 | N | [12 empty] | 20 | 20 | 15 | 20 |  | mm | Outer frame width |  | X
[18 empty] | 13 | 13 | 13 | 13 |  | mm | Total frame height without mounting plate
[18 empty] | 12 | 12 | 12 | 12 |  | mm | Thickness of the mounting plate to which the tiles are glued
Country-specific settings:
general | N | 1 | 1 | decimalseparator | S | [12 empty] | , | , | , | , |  |  | Decimal separator symbol for export/import of numbers (usually "." or ",").
[18 empty] | a4 | a4 | a4 | a4 |  |  | Paper type for pdf or jpg export (a4, a3, a2, usletter, uslegal, ...)
"name" keys to filter by: 1) To display texts such as the name of a country, all tags (key=value) of this OSM object are searched for the keys entered here and the corresponding value is displayed as text. The list indicates the search sequence. For example, if “name:de” appears before “name”, the German name will be displayed as text (if the tag “name:de=...” exists). For other possible keys that can be searched for, see: “https://wiki.openstreetmap.org/wiki/Key:name”. 2) This list is also used to connect only OSM objects with the same name to a map object using the “Filter by key” function. In this way, for example, rivers are not displayed as a single connected water network, but rivers can be selected individually by name.
[18 empty] | name:de | name:de | name:de | name:de
[18 empty] | name | name | name | name
[18 empty] | alt_name | alt_name | alt_name | alt_name
[18 empty] | short_name | short_name | short_name | short_name
Optional: Map legend:
[18 empty] | northwest | northwest | none | none |  |  | Legend: location: - none: no legend - north: Inside top of axes - south: Inside bottom of axes - east: Inside right of axes - west: Inside left of axes - northeast: Inside top-right of axes (default for 2-D axes) - northwest: Inside top-left of axes - southeast: Inside bottom-right of axes - southwest: Inside bottom-left of axes The language of the legend is English. The legend texts may need to be translated or adapted (parameter legend.element(r,c).text). |  | X | X
[18 empty] | LEGEND | HEIDELBERG | LEGEND | LEGEND |  |  | Legend title (for example, the name of the city or country). | X
[18 empty] | 1 | 1 | 1 | 1 |  |  | Show legend frame (0/1).
[18 empty] | 0 | 0 | 1 | 0 |  |  | Show map objects (0/1). |  | X
[18 empty] | 0 | 0 | 1 | 0 |  |  | Show map scale bar (0/1). |  | X
[18 empty] | 1 | 1 | 1 | 1 |  |  | Show scale and superelevation (0/1).
[18 empty] | 1 | 1 | 1 | 1 |  |  | Show MapLab3D logo and year of creation (0/1).
[18 empty] | 1 | 1 | 1 | 1 |  |  | Show OpenStreetMap copyright notice (0/1). The legend is a way to refer to the OpenStreetMap data source. References: https://www.openstreetmap.org/copyright https://wiki.osmfoundation.org/wiki/Licence/Attribution_Guidelines
Optional: Turn the display of objects on and off:
The following values control the look of the map: 0: The objects are not displayed. In this way, the complexity and printing effort can be reduced. 1: The objects are displayed with their own color. This leads to a map with many different colors. The colors used can be customized below for preview and documentation (color(ColNo,1).*). 2: The objects receive the color of the object below (color number 0). For example, buildings or symbols can be displayed without having their own color. 3: The objects receive the color number 1 (color of the tile base). Use this option to create a monochrome print.
Notes: - The display of objects also depends on the scale, which means that an object is only displayed if it is switched on here and if the current scale is within the scale range defined for this object. - The optimum minscale...maxscale range for an object, such as the boundaries of counties, can depend heavily on the country in which the object is located (some countries have smaller counties than others). It may be necessary to adjust the minscale...maxscale range of individual objects (expert settings).
[18 empty] | 0 | 0 | 1 | 0 |  |  | Show administrative boundaries (boundary=administrative) as areas. |  | X
[18 empty] | 0 | 0 | 1 | 0 |  |  | Show administrative boundaries (boundary=administrative) as lines. |  | X
[18 empty] | 0 | 0 | 1 | 0 |  |  | Show geographic areas (place=region) as areas. |  | X
[18 empty] | 0 | 0 | 1 | 0 |  |  | Show protected areas (boundary=protected_area) as areas. |  | X
[18 empty] | 1 | 1 | 1 | 1 |  |  | Show built-up areas as areas.
[18 empty] | 0 | 0 | 0 | 0 |  |  | Show industrial areas as areas: 0: Show industrial areas together with built-up areas.
[18 empty] | 1 | 1 | 1 | 1 |  |  | Show forests as areas.
[18 empty] | 2 | 2 | 2 | 2 |  |  | Show buildings as areas. 1: This setting should definitely only be selected in conjunction with multi-material printing of the color for buildings. 2: default
[18 empty] | 1 | 1 | 1 | 1 |  |  | Show religious institution buildings as separate objects. 0: Show religious institution buildings together with all other buildings.
[18 empty] | 1 | 1 | 1 | 1 |  |  | Show castle buildings as separate objects. 0: Show castle buildings together with all other buildings.
[18 empty] | 0 | 0 | 0 | 0 |  |  | Show castle areas as separate objects. 0: Show castle areas together with all other built-up areas.
[18 empty] | 1 | 1 | 1 | 1 |  |  | Show water as areas.
[18 empty] | 1 | 1 | 1 | 1 |  |  | Show water as lines.
[18 empty] | 1 | 1 | 1 | 1 |  |  | Show footways.
[18 empty] | 0 | 0 | 0 | 0 |  |  | Show unpaved tracks.
[18 empty] | 1 | 1 | 0 | 1 |  |  | Show paved tracks and roads. |  | X
[18 empty] | 0 | 0 | 0 | 0 |  |  | Show secondary highway reference codes.
[18 empty] | 0 | 0 | 0 | 0 |  |  | Show primary highway reference codes.
[18 empty] | 0 | 0 | 0 | 0 |  |  | Show express highway reference codes.
[18 empty] | 1 | 1 | 1 | 1 |  |  | Show motorway reference codes.
[18 empty] | 0 | 1 | 0 | 0 |  |  | Show tramways and narrow-gauge railways. | X
[18 empty] | 0 | 0 | 0 | 0 |  |  | Show subways.
[18 empty] | 1 | 1 | 1 | 1 |  |  | Show railways.
[18 empty] | 1 | 1 | 1 | 1 |  |  | Show aerialways.
[18 empty] | 0 | 0 | 0 | 0 |  |  | Show tram and narrow-gauge station names.
[18 empty] | 0 | 0 | 0 | 0 |  |  | Show subway station names.
[18 empty] | 0 | 0 | 0 | 0 |  |  | Show railroad station names.
[18 empty] | 0 | 0 | 0 | 0 |  |  | Show aerialway station names.
[18 empty] | 0 | 1 | 0 | 0 |  |  | Show tram and narrow-gauge station symbols. | X
[18 empty] | 0 | 0 | 0 | 0 |  |  | Show subway station symbols.
[18 empty] | 1 | 1 | 1 | 1 |  |  | Show railroad station symbols.
[18 empty] | 1 | 1 | 1 | 1 |  |  | Show aerialway station symbols.
[18 empty] | 0 | 0 | 0 | 0 |  |  | Show hiking trails. You should check the settings of object 63, line 7114.
[18 empty] | 0 | 0 | 0 | 0 |  |  | Show bicycle routes. You should check the settings of object 64, line 7174.
[18 empty] | 2 | 2 | 2 | 2 |  |  | Show symbols on certain nodes. 1: This setting should only be selected in conjunction with multi-material printing of the color for symbols. 2: default
[18 empty] | 1 | 1 | 1 | 1 |  |  | Show settlement names.
[18 empty] | 1 | 1 | 1 | 1 |  |  | Show natural peaks.
Optional: Additional map settings:
Map appearance, various settings:
[18 empty] | -1 | -1 | -1 | -1 |  | m | Only natural peaks that have at least the height specified here in meters are displayed. 0: Show all natural peaks with key=ele, regardless of the value. -1: Show all natural peaks, regardless of whether they have a key=ele.
[18 empty] | 0 | 0 | 0 | 0 |  |  | Minimum population of towns (place=town): 0: Deactiv: All towns are displayed. >0: Only towns with a tag "population=..." and at least the specified number of inhabitants are displayed. This only applies to towns that are not capitals.
[18 empty] | 0 | 0 | 75000 | 0 |  |  | Minimum population of cities (place=city): 0: Deactiv: All cities are displayed. >0: Only cities with a tag "population=..." and at least the specified number of inhabitants are displayed. This only applies to cities that are not capitals. |  | X
[18 empty] | 1 | 1 | 1 | 1 |  |  | Bridges will have a flat upper surface (0/1): 0: The upper surface of bridges follows the terrain like all other objects (line style 1). 1: The upper surface of bridges connects the start and end points of the bridge with a straight line and is not inclined to the side (line style 4). Note: A bridge with this setting should only be cut at the edges of areas, not because of large differences in height.
[18 empty] | 1000001 | 1000001 | 1000001 | 1000001 |  |  | Scale factor above which bridges are no longer treated as a separate object. At smaller scale numbers, bridges are a separate object with higher object priority so that normal roads are always covered by bridges.
[18 empty] | 1000001 | 1000001 | 1000001 | 1000001 |  |  | Scale factor from which tunnels are printed as a continuous line together with the normal roads and paths. At smaller scales, roads and paths are interrupted at these points, resulting in a more realistic representation. At larger scales, the interruptions caused by tunnels could lead to fragmentation or the printed parts being incompletely connected and therefore fragile.
[18 empty] | 6.5 | 6.5 | 6.5 | 6.5 |  | mm | Smallest line width of administrative boundaries: It often happens that rivers run along administrative boundaries. In order for a administrative boundary not to be covered by a river, the administrative boundary must be wide enough to leave a sufficiently wide strip of the administrative boundary to the left and right of the river (approximately at least 0.7mm for a 0.4mm extruder nozzle). Additionally, the gap between parts with different colors must be taken into account (the manufacturing tolerance). This value is applied to admin_level=6 (county borders) or higher.
[18 empty] | 2.5 | 2.5 | 2.5 | 2.5 |  | mm | Texts: distance to the reference point
[18 empty] | 0 | 0 | 1 | 0 |  |  | Focus on rivers and water areas instead of roads (0/1) 0: Water has a lower priority than roads and are overlapped or cut by roads 1: Roads have a lower priority than water and are overlapped or cut by water |  | X
[18 empty] | 3 | 3 | 3 | 3 |  |  | Increase in line width / per thousand of tidal channels, streams and rivers Examples: 5: With a total line length of 100 mm, the line width at the end is 0.5 mm greater than the line width at the beginning. 0: The line width is constantly equal to the minimum line width.
[18 empty] | 2 | 2 | 2 | 2 |  |  | Sequence when inserting forest and settlement areas into the map: In the OSM data, settlement and forest areas do not usually overlap. For this reason, the default setting is that settlement and forest areas intersect each other when using “Simplify map”. This can be changed afterwards by manually editing the map: =1: Forest lies below settlements: If a small settlement is located within a large forest, a hole is created at this point in the forest section into which the color below protrudes. It may be better to close that hole in the forest manually and place the settlement on top of the forest. In this case, the forest must have both a lower object priority and a lower color priority. This is more likely to be the case with large scale numbers. =2: Settlements lie below forests: If a small forest is located within a large settlement, a hole is created at this point in the settlement part into which the color below it protrudes. It may be better to close that hole manually and place the forest on top of the settlement. In this case, the settlement must have both a lower object priority and a lower color priority. This is more likely to be the case with small scale numbers.
[18 empty] | 1 | 1 | 0 | 1 |  |  | Cutting out water by objects with a higher priority =0: Water is not cut by objects with higher priority Exception: Certain areas such as settlement areas, forests and water areas always cut through each other depending on the priority, because these areas do not normally overlap in the OSM data either. Advantage: Rivers and water areas remain intact Disadvantage: The map becomes higher, material consumption increases. =1: Water is cut by objects with higher priority Advantage: The map is lower, material consumption decreases. Disadvantage: Many small individual parts can be created. |  | X
[18 empty] | 0 | 0 | 0 | 1 |  |  | Cutting out administrative boundaries by objects with a higher priority (0/1) 0: administrative boundaries are only cut out by other administrative boundaries with a higher priority. |  |  | X
[18 empty] | 1 | 1 | 0 | 1 |  |  | Divide lines automatically (0/1) When the “File - Map editing - Simplify map” function is executed, lines such as roads can be automatically divided into parts. This is necessary so that the printed lines don't get too high and the slots don't get too deep. Dividing lines can also be done manually using the contour lines and cutting lines. If you want to cut lines manually: Set this parameter to zero and use the “Cutting lines” after executing “Simplify map”. With a little practice, the results are usually better and more reliable. Procedure: - If a line runs over an area like a road over a city, the road should be cut just outside the city at the lowest point so that the city part does not become too high (or so that the bottom of the city part has to be lowered less). - The remaining lines should be cut along the same contour line if possible. The resulting individual parts should not be too small and too high so that they do not tip over during printing. |  | X
Clearances and stability:
[18 empty] | 0.3 | 0.3 | 0.3 | 0.3 |  | mm | Manufacturing tolerance in horizontal direction: Standard - horizontal distance in the gap between two different parts (colorspec.dside) and - Width of the cutting lines when using “Cut into pieces”(colorspec.cut_into_pieces.gap_width) and - Width of the cutting lines that are defined as an object
[18 empty] | 0.45 | 0.45 | 0.45 | 0.45 |  | mm | Manufacturing tolerance in horizontal direction: filigree parts This value is applied to the horizontal distance between two parts (colorspec.dside) of color numbers that are used for roads, for example. Suggestion: - At 0.45mm, a road part can be easily removed from the gap even if it is several centimeters in height. - At 0.3 mm, a high filigree part could jam: Suitable for a map that is only assembled once. - At 0.2mm, a hammer may be required to insert a high filigree part.
[18 empty] | 0.8 | 0.8 | 0.8 | 0.8 | Must be >0,6mm (colorspec.simplify_map.minimum_linewidth) | mm | Minimum line width, for example for narrow roads or waterways With a 0.4mm nozzle, experience has shown that the value should be at least 0.8mm. With values of 0.5mm to 0.8mm, the line is still printed, but the printed line width is greater than the target value and the part could jam in the gap. The value can be increased to make the parts more stable at the expense of a lower level of detail.
[18 empty] | 0.75 | 0.75 | 1.25 | 0.75 |  | mm | Connection lines between texts and symbols: line width The connection lines are used to connect texts with symbols of the same object number so that the parts do not have to be inserted individually. The texts and symbols must have the same background color in order to be connected. |  | X
[18 empty] | 0.6 | 0.6 | 1.8 | 0.6 |  | mm | Minimum remaining material thickness in vertical direction (colorspec.min_thickness): Standard: The smaller the value, the smaller the total height of the map and the material consumption when several parts with different colors are stacked on top of each other. Examples: 0.6mm: corresponds to at least 3 layers at 0.2mm layer height: If the parts are glued in, this is sufficient. 1.8mm: When using the map as a puzzle, the pieces must be more stable. |  | X
[18 empty] | 0.6 | 0.6 | 2.4 | 0.6 |  | mm | Minimum remaining material thickness in vertical direction (colorspec.min_thickness): filigree parts: Examples: 0.6mm: corresponds to at least 3 layers at 0.2mm layer height: If the parts are glued in, this is sufficient. 2.4mm: A higher value to increase the stability of filigree parts. |  | X
[18 empty] | 0.4 | 0.4 | 0.4 | 0.4 |  | mm | Minimum remaining material thickness in vertical direction (colorspec.min_thickness): Non stand-alone colors: This value should be equal to the height of at least 2 layers.
[18 empty] | 0.4 | 0.4 | 0.4 | 0.4 |  | mm | Minimum remaining material thickness in vertical direction (colorspec.min_thickness): Tile base and legend background. This value should be equal to the height of at least 2 layers.
Settings for using the map as a reusable puzzle: Also consider the clearances and stability settings.
If the same map is to be created both as a puzzle with handles and stable parts and as an exhibit where the parts are glued in: Start with the puzzle first so that the handles are created. When the puzzle is finished: Change the parameters here, reload and then hide the handles (select, hide).
[18 empty] | 0 | 0 | 1 | 0 |  |  | Print puzzle piece handles (0/1) Because many objects have the identical colors, the handles are not defined for each object number (for example, bridges have no handles). At the end, you must check that each individual part has at least one handle (“File - Map editing - Detect misplaced texts and symbols”). This activates the default symbols (defobj.symbolpar.display=1) for all objects where the symbols are not explicitly disabled (obj.symbolpar.display=0). |  | X
[18 empty] | 3.5 | 3.5 | 3.5 | 3.5 |  | mm | Puzzle piece handles: minimum diameter
[18 empty] | 5 | 5 | 5 | 5 |  | mm | Puzzle piece handles: height
[18 empty] | 0 | 0 | 1 | 0 |  |  | Texts have a rectangular background (0/1) These values change the following parameters: obj.textpar.charstyle_no =0: Texts are usually printed and inserted separately, the text background connects the letters for better handling and readability. =1: Texts are usually the labels of puzzle pieces, so the background color of these texts is the same as the background color of the puzzle piece. The text background is rectangular so that the text completely covers the puzzle piece and the puzzle piece is more stable. |  | X
[18 empty] | 0 | 0 | 1 | 0 |  |  | Show only objects with labels (0/1): All parts that do not contain any of the defined “name” keys and that do not have the minimum size defined for text and symbols are filtered out. |  | X
[18 empty] | 0 | 0 | 0 | 0 |  |  | Use the color of settlement areas also for place names. =0: Place names have the color intended for texts. This increases the contrast, but the texts must be printed and inserted separately. If multimaterial-print is activated for the color of texts, texts always have their own color. =1: Place names have the same color as settlement areas. This means that the texts can be printed together with these parts. This is particularly useful for a reusable puzzle, as the individual puzzle pieces are then labeled. This setting is also applied to industry names. This setting is only effective if settlement areas are displayed.
[18 empty] | 0 | 0 | 0 | 0 |  |  | Show all tracks, trails, roads and railways with the same color (0/1). Used color: highways: tertiary, minor. =0: The road and rail network is made up of many different colors. This looks better, but it can result in many delicate and small individual parts. =1: All roads and rails are connected to form a coherent network. This increases stability and reduces complexity. If the map consists of more than one tile, such a network should be cut into pieces manually.
Multimaterial print: When activated, the color becomes a non-stand-alone color and is printed in a single operation together with an underlying stand-alone color. This means, for example, that texts can be printed with their own color without having to connect the letters and without having to print and insert the texts separately.
If the same map is to be created for single and multi-material printing: first start with single-material so that the connection lines between symbols and texts are created. When the single-material map is finished: change the text color here to multi-material, reload the parameters and then hide the connection lines (select, hide).
Activation has an influence on the following parameters (expert settings): - color.standalone_color - color.spec - legend.defelement.text_color_no_letters - obj.textpar.color_no_letters - obj.textpar.color_no_bgd - obj.textpar.charstyle_no - obj.symbolpar.color_no_symbol
keep this line free
[18 empty] | 0 | 0 | 0 | 0 |  |  | Color no 2 (Legend): Print non stand-alone: (0/1)
[18 empty] | 0 | 0 | 0 | 0 |  |  | Color no 3 (Administrative areas 1): Print non stand-alone: (0/1)
[18 empty] | 0 | 0 | 0 | 0 |  |  | Color no 4 (Administrative areas 2): Print non stand-alone: (0/1)
[18 empty] | 0 | 0 | 0 | 0 |  |  | Color no 5 (Geographic areas): Print non stand-alone: (0/1)
[18 empty] | 0 | 0 | 0 | 0 |  |  | Color no 6, 9 (Forests): Print non stand-alone: (0/1)
[18 empty] | 0 | 0 | 0 | 0 |  |  | Color no 7 (Settlement areas): Print non stand-alone: (0/1)
[18 empty] | 0 | 0 | 0 | 0 |  |  | Color no 8 (Industrial areas): Print non stand-alone: (0/1)
[18 empty] | 0 | 0 | 0 | 0 |  |  | Color no 10 (Protected areas): Print non stand-alone: (0/1)
[18 empty] | 0 | 0 | 0 | 0 |  |  | Color no 14 (Special areas): Print non stand-alone: (0/1)
[18 empty] | 0 | 0 | 0 | 0 |  |  | Color no 11 (Administrative boundaries 1): Print non stand-alone: (0/1)
[18 empty] | 0 | 0 | 0 | 0 |  |  | Color no 12 (Administrative boundaries 2): Print non stand-alone: (0/1)
[18 empty] | 0 | 0 | 0 | 0 |  |  | Color no 15 (Buildings): Print non stand-alone: (0/1)
[18 empty] | 0 | 0 | 0 | 0 |  |  | Color no 13 (Historic and religious areas): Print non stand-alone: (0/1)
[18 empty] | 0 | 0 | 0 | 0 |  |  | Color no 16, 25 (Water): Print non stand-alone: (0/1)
[18 empty] | 0 | 0 | 0 | 0 |  |  | Color no 24 (Hiking and bicycle routes): Print non stand-alone: (0/1)
[18 empty] | 0 | 0 | 0 | 0 |  |  | Color no 17 (Unpaved tracks): Print non stand-alone: (0/1)
[18 empty] | 0 | 0 | 0 | 0 |  |  | Color no 18 (Tertiary and minor highways): Print non stand-alone: (0/1)
[18 empty] | 0 | 0 | 0 | 0 |  |  | Color no 19 (Secondary highways): Print non stand-alone: (0/1)
[18 empty] | 0 | 0 | 0 | 0 |  |  | Color no 20 (Primary highways): Print non stand-alone: (0/1)
[18 empty] | 0 | 0 | 0 | 0 |  |  | Color no 21 (Trunk highways): Print non stand-alone: (0/1)
[18 empty] | 0 | 0 | 0 | 0 |  |  | Color no 22 (Motorway highways): Print non stand-alone: (0/1)
[18 empty] | 0 | 0 | 0 | 0 |  |  | Color no 23 (Railways): Print non stand-alone: (0/1)
[18 empty] | 0 | 0 | 0 | 0 |  |  | Color no 29 (Symbols): Print non stand-alone: (0/1)
[18 empty] | 0 | 0 | 0 | 0 |  |  | Color no 30 (Special symbols): Print non stand-alone: (0/1)
[18 empty] | 0 | 0 | 1 | 0 |  |  | Color no 31 (Texts): Print non stand-alone: (0/1). Setting this parameter changes the foreground of texts to color number 31 for better readability. |  | X
[18 empty] | 0 | 0 | 0 | 0 |  |  | Color no 32 (Special texts): Print non stand-alone: (0/1)
keep this line free
[18 empty] | 2 | 2 | 2 | 2 |  |  | Type of the bottom side of non-stand-alone colors: 2: The bottom of the non-stand-alone color side follows the terrain: This is actually the best method that leads to the lowest material consumption. It should first be tested that the slicer program sets the correct distance between the bottom of the non-stand-alone color and the top of the stand-alone color underneath. 1: flat bottom side: Dividing lines is always activated with settings that result in relatively short and flat lines. Slicing works reliably. The amount of material required may be somewhat higher, as well as the calculation effort due to the larger number of individual areas.
[22 empty] | Testing only: |  | Lifting of lines, areas, texts and symbols: It should be possible to create a monochrome map on which individual objects can be recognized by a difference in height (for example, forest is raised in relation to the terrain height and water is lowered). This is done, for example, by assigning objects the color 0 (= color of the underlying objects) or the color 1 (= color of the tile base). Various standard heights are defined here for this purpose.
[18 empty] | 2.6 | 2.6 | 2.6 | 2.6 | 2.6 | mm | important buildings (churches, castles, …)
[18 empty] | 2.6 | 2.6 | 2.6 | 2.6 | 2.6 | mm | text/symbol foreground in general
[18 empty] | 2.6 | 2.6 | 2.6 | 2.6 | 2.6 | mm | text/symbol foreground of streets/railways
[18 empty] | 2 | 2 | 2 | 2 | 2 | mm | forest
[18 empty] | 1.6 | 1.6 | 1.6 | 1.6 | 1.6 | mm | buildings
[18 empty] | 1.7 | 1.7 | 1.7 | 1.7 | 1.7 | mm | symbol background in general
[18 empty] | 1.2 | 1.2 | 1.2 | 1.2 | 1.2 | mm | text/symbol foreground of water
[18 empty] | 1 | 1 | 1 | 1 | 1 | mm | text/symbol background of streets/railways, streets/railways
[18 empty] | 0.9 | 0.9 | 0.9 | 0.9 | 0.9 | mm | legend: height of texts, symbols, map scale bar, frame
[18 empty] | 0.6 | 0.6 | 0.6 | 0.6 | 0.6 | mm | built-up area
[18 empty] | 0 | 0 | 0 | 0 | 0 | mm | text background in general
[18 empty] | -0.6 | -0.6 | -0.6 | -0.6 | -0.6 | mm | text/symbol background of water, water
[22 empty] | Testing only: |  | Auxiliary calculation:
[18 empty] | 1 | 1 | 1 | 1 | 1 |  | Display forest (0/1)
[18 empty] | 1 | 1 | 1 | 1 | 1 |  | Display buildings (without special buildings) (0/1)
[18 empty] | 1 | 1 | 1 | 1 | 1 |  | Display built-up area (0/1)
[18 empty] | 1 | 1 | 1 | 1 | 1 |  | Display water (0/1)
Minimum map object dimensions: These settings affect the minimum size of the individual parts and the level of detail of the map.
[18 empty] | 4 | 4 | 4 | 4 | Min. size of printed pieces | mm | General settings: Group of overlapping lines of the same color: Minimum diagonal
[18 empty] | 5 | 5 | 5 | 5 |  | mm | General settings: Group of overlapping lines of the same color: Minimum length in total
[18 empty] | 2 | 2 | 2 | 2 | Min. size of printed pieces | mm | General settings: Areas: Minimum object diagonal
[18 empty] | 2 | 2 | 2 | 2 |  | mm^2 | General settings: Areas: Minimum object area
[18 empty] | 2 | 2 | 2 | 2 | Min. size of objects with specified names (filter by key) | mm | General settings: filtering by key: min. object diagonal (applied to lines and areas)
[18 empty] | 0 | 0 | 0 | 0 | Filter by key: The minimum area limit does not apply to polygon regions as they appear as colored areas on the map, but to every single closed way in the OSM data, for example every single hole in areas or every single one of many small areas that are later connected to form a larger area (by moving the outlines of areas). The minimum dimensions should therefore be set lower for areas. With large scale numbers and a large number of existing areas, calculating the areas can be time-consuming. You should therefore consider setting the parameter minarea =0 to deactivate it. | mm^2 | General settings: filtering by key: min. object area (applied to areas)
[18 empty] | 12 | 12 | 20 | 12 | Min. size of objects for which a text or symbol is generated | mm | General settings: texts and symbols: min. object diagonal (applied to lines and areas) |  | X
[18 empty] | 20 | 20 | 20 | 20 |  | mm | General settings: texts and symbols: min. object length (applied to lines)
[18 empty] | 0 | 0 | 0 | 0 | With large scale numbers and a large number of existing areas, calculating the areas can be time-consuming. You should therefore consider setting the parameter minarea =0 to deactivate it. | mm^2 | General settings: texts and symbols: min. object area (applied to areas)
[18 empty] | 2 | 2 | 2 | 2 |  | mm | Administrative settings: filtering by key: min. object diagonal (applied to lines and areas)
[18 empty] | 6 | 6 | 6 | 6 |  | mm | Administrative settings: texts and symbols: min. object diagonal (applied to lines and areas)
[18 empty] | 0 | 0 | 35 | 0 | Min. length of waterways with specified names | mm | Waterways settings: filtering by key: min. object length (applied to lines) |  | X
[18 empty] | 35 | 35 | 35 | 35 | Min. length of waterways for which a text or symbol is generated | mm | Waterways settings: texts and symbols: min. object length (applied to lines)
[18 empty] | 60 | 60 | 60 | 60 | Min. length of highways for which a text or symbol is generated: Secondary/Primary/Express Highway | mm | Highways settings: texts and symbols: min. object length (applied to lines)
[18 empty] | 0 | 0 | 0 | 0 | Min. length of motorways with specified names | mm | Motorways settings: filtering by key: min. object length (applied to lines)
[18 empty] | 30 | 30 | 30 | 30 | Min. length of highways for which a text or symbol is generated: motorway | mm | Motorways settings: texts and symbols: min. object length (applied to lines)
Real line widths in meters For particularly small scale factors, the line widths are increased depending on the values entered here, giving the map a more realistic appearance.
[18 empty] | 0.5 | 0.5 | 0.5 | 0.5 |  | m | Drain, ditch
[18 empty] | 1.5 | 1.5 | 1.5 | 1.5 |  | m | stream, tidal channel
[18 empty] | 4 | 4 | 4 | 4 |  | m | river, canal
[18 empty] | 2 | 2 | 2 | 2 |  | m | Footway
[18 empty] | 3.5 | 3.5 | 3.5 | 3.5 |  | m | Unpaved Track
[18 empty] | 3.5 | 3.5 | 3.5 | 3.5 |  | m | Paved Track
[18 empty] | 45 | 45 | 45 | 45 |  | m | Aeroway runway
[18 empty] | 20 | 20 | 20 | 20 |  | m | Aeroway taxiway
[18 empty] | 4 | 4 | 4 | 4 |  | m | Minor Service Road
[18 empty] | 6 | 6 | 6 | 6 |  | m | Minor Road
[18 empty] | 6.9 | 6.9 | 6.9 | 6.9 |  | m | Tertiary Highway
[18 empty] | 7.5 | 7.5 | 7.5 | 7.5 |  | m | Secondary Highway
[18 empty] | 7.5 | 7.5 | 7.5 | 7.5 |  | m | Primary Highway
[18 empty] | 7.5 | 7.5 | 7.5 | 7.5 |  | m | Express Highway
[18 empty] | 10 | 10 | 10 | 10 |  | m | Motorway
[18 empty] | 2.6 | 2.6 | 2.6 | 2.6 |  | m | Railway, Subway
[18 empty] | 2.1 | 2.1 | 2.1 | 2.1 |  | m | Tram, Narrow Gauge
Spreadsheet names: If you set dispon=0, all objects are switched off. This makes it possible to switch on a single object with little effort, for example a country border. "Load OSM- and elevation-data" will take much less time this way, because the additional program osmfilter first reduces the osm data to the country border and after that this file is loaded. This is useful for setting the map size and scale, for example, or for trying out the settings of an object.
[22 empty] | 1 | dispon | =1: On by default
[22 empty] | 0 | dispoff | =0: Off by default
[22 empty] | 15 |  | index_charstyle_no_bgd
[22 empty] | 3 |  | index_color_standalone_color
[22 empty] | 1 |  | index_color_description
Formula storage: Used to configure the expert settings below with the parameters above. Nothing needs to be changed here.
[17 empty] | COLOR_NO | 29 | 29 | 31 | 29 | Single-material: symbol, Multi-material: symbol or text |  |  |  | X
[17 empty] | COLOR_NO | 0 | 0 | 31 | 0 | Single-material: 0, Multi-material: symbol or text |  |  |  | X
[17 empty] | COLOR_NO | 31 | 31 | 31 | 31 | Single-material: text, Multi-material: text or symbol
[17 empty] | COLOR_NO | 0 | 0 | 31 | 0 | Single-material: 0, Multi-material: text or symbol |  |  |  | X
[17 empty] | textpar.color_no_letters | #NAME? | #NAME? | #NAME? | #NAME? | Single-material: object, Multi-material: text or symbol |  |  | #NAME? | #NAME? | #NAME?
[17 empty] | textpar.color_no_bgd | -1 | -1 | -1 | -1 |  |  | Texts: color number of the background
[17 empty] | TEXTFGDCOL_NON_SA | #NAME? | #NAME? | #NAME? | #NAME? | Text foreground color is 0, 1 or non stand-alone (0/1) |  |  | #NAME? | #NAME? | #NAME?
[17 empty] | textpar.charstyle_no | #NAME? | #NAME? | 9 | #NAME? | Text size: normal |  | default | #NAME? | #NAME? | #NAME?
[17 empty] | textpar.charstyle_no | #NAME? | #NAME? | 10 | #NAME? | Text size: small |  | water | #NAME? | #NAME? | #NAME?
[17 empty] | textpar.charstyle_no | #NAME? | #NAME? | 11 | #NAME? | Text size: large 1 |  | water | #NAME? | #NAME? | #NAME?
[17 empty] | textpar.charstyle_no | #NAME? | #NAME? | 12 | #NAME? | Text size: large 2 |  | admin. boundaries | #NAME? | #NAME? | #NAME?
[17 empty] | textpar.charstyle_no | #NAME? | #NAME? | 9 | #NAME? | Text size: extra large and wide, puzzle: normal rectangular |  | streets | #NAME? | #NAME? | #NAME?
[17 empty] | textpar.charstyle_no | 9 | 9 | 9 | 9 | Text size: normal, always rectangular
[17 empty] | CHARSTYLE_NO_BGD | #NAME? | #NAME? | #NAME? | #NAME? | charstyle.no_bgd (=1: no background) |  |  | #NAME? | #NAME? | #NAME?
[17 empty] | symbolpar.color_no_bgd | #NAME? | #NAME? | #NAME? | #NAME? | Symbol backgroundcolor =0 if text has no background |  |  | #NAME? | #NAME? | #NAME?
[17 empty] | textpar.line2refpoint_display | #NAME? | #NAME? | #NAME? | #NAME? | No connection line if: - The text has no background (charstyle.no_bgd=1). - The background color of the text is 0. - The background colors of text and symbol are not equal. |  |  | #NAME? | #NAME? | #NAME?
From here: Expert settings:
For a more detailed explanation of the parameters, see MapLab3D_ProjectParameters_x_x_x_Reference.xlsx.
Further options: - Settings that require more background knowledge - Customize the legend - Customize the shape of the frame - Customize test samples (e.g. sample prints of fonts) - Customize or create new colors - Customize or create new fonts - Customize or create new map objects
General project parameters:
general | N | 1 | 1 | dxy_ele_mm | N | [12 empty] | 0.5 | 0.5 | 0.5 | 0.5 | When changing this value, the map must be created again! | mm | Fixed grid spacing of the elevation data (model scale)
general | N | 1 | 1 | interpolation_method | S | [12 empty] | cubic | cubic | cubic | cubic | When changing this value, the map must be created again! |  | Interpolation method used to compute the fixed grid elevation data
general | N | 1 | 1 | tile_origin_x_preset | N | [12 empty] | 999999 | 999999 | 999999 | 999999 |  | mm | X-value of the position of a tile corner
general | N | 1 | 1 | tile_origin_y_preset | N | [12 empty] | 999999 | 999999 | 999999 | 999999 |  | mm | Y-value of the position of a tile corner
general | N | 1 | 1 | dist_osm_printout | N | [12 empty] | 0 | 40 | 40 | 0 |  | mm | Distance between OSM-data and map printout limits | X | X
general | N | 1 | 1 | z_bottom_tilebase | N | [12 empty] | 999999 | 999999 | 999999 | 999999 |  | mm | z-value of the bottom side of all tiles
general | N | 1 | 1 | save_n_backups | N | [12 empty] | 19 | 19 | 19 | 19 |  |  | Number N of backups: The last N saves are not overwritten.
general | N | 1 | 1 | save_filename | N | 1 | 1 | color_description | N | [8 empty] | 1 | 1 | 1 | 1 |  |  | When exporting, include the color description in the filename (0/1)
general | N | 1 | 1 | save_filename | N | 1 | 1 | color_brand | N | [8 empty] | 0 | 0 | 0 | 0 |  |  | When exporting, include the color brand in the filename (0/1)
general | N | 1 | 1 | save_filename | N | 1 | 1 | color_short_text | N | [8 empty] | 0 | 0 | 0 | 0 |  |  | When exporting, include the color short text in the filename (0/1)
general | N | 1 | 1 | save_filename | N | 1 | 1 | tilecoordinates | N | [8 empty] | 0 | 0 | 0 | 0 |  |  | When exporting, include the coordinates of the tiles in the filename (0/1)
general | N | 1 | 1 | save_filename | N | 1 | 1 | zmin | N | [8 empty] | 0 | 0 | 1 | 0 |  |  | When exporting, include the minimum Z-value in the filename (0/1) |  | X
general | N | 1 | 1 | save_filename | N | 1 | 1 | zcenter | N | [8 empty] | 0 | 0 | 1 | 0 |  |  | When exporting, include the center Z-value in the filename (0/1) |  | X
general | N | 1 | 1 | savefig_map | N | [12 empty] | 1 | 1 | 1 | 1 |  |  | Preview of the whole map: show and save the MATLAB-figure (0/1)
general | N | 1 | 1 | savefig_tile | N | [12 empty] | 1 | 1 | 1 | 1 |  |  | Preview of the tiles: show and save the MATLAB-figure (0/1)
general | N | 1 | 1 | savefig_tile_color | N | [12 empty] | 1 | 1 | 1 | 1 |  |  | Preview of each color of all tiles: show and save the MATLAB-figure (0/1)
general | N | 1 | 1 | savefig_facealpha | N | [12 empty] | 1 | 1 | 1 | 1 |  |  | Preview MATLAB-figure: face transparency
general | N | 1 | 1 | savefig_edgealpha | N | [12 empty] | 0 | 0 | 0 | 0 |  |  | Preview MATLAB-figure: edge transparency
general | N | 1 | 1 | printfig_map | N | 1 | 1 | formattype | S | [8 empty] | djpeg | djpeg | djpeg | djpeg |  |  | Preview of the whole map: File format (djpeg, dpng, dpdf, ...), empty: deactiv
general | N | 1 | 1 | printfig_map | N | 1 | 1 | papertype | S | [8 empty] | a4 | a4 | a4 | a4 |  |  | Preview of the whole map: Paper type (a4, a3, a2, usletter, uslegal, ...)
general | N | 1 | 1 | printfig_map | N | 1 | 1 | resolution | N | [8 empty] | 600 | 600 | 600 | 600 |  | dpi | Preview of the whole map: resolution in dots per inch
general | N | 1 | 1 | printfig_map | N | 2 | 1 | formattype | S | [8 empty] | dpdf | dpdf | dpdf | dpdf |  |  | Preview of the whole map: File format (djpeg, dpng, dpdf, ...), empty: deactiv
general | N | 1 | 1 | printfig_map | N | 2 | 1 | papertype | S | [8 empty] | a4 | a4 | a4 | a4 |  |  | Preview of the whole map: Paper type (a4, a3, a2, usletter, uslegal, ...)
general | N | 1 | 1 | printfig_map | N | 2 | 1 | resolution | N | [8 empty] | 300 | 300 | 300 | 300 |  | dpi | Preview of the whole map: resolution in dots per inch
general | N | 1 | 1 | printfig_tile | N | 1 | 1 | formattype | S | [8 empty] | djpeg | djpeg | djpeg | djpeg |  |  | Preview of the tiles: File format (djpeg, dpng, dpdf, ...), empty: deactiv
general | N | 1 | 1 | printfig_tile | N | 1 | 1 | papertype | S | [8 empty] | a4 | a4 | a4 | a4 |  |  | Preview of the tiles: Paper type (a4, a3, a2, usletter, uslegal, ...)
general | N | 1 | 1 | printfig_tile | N | 1 | 1 | resolution | N | [8 empty] | 300 | 300 | 300 | 300 |  | dpi | Preview of the tiles: resolution in dots per inch
general | N | 1 | 1 | printfig_tile | N | 2 | 1 | formattype | S | [14 empty] | Preview of the tiles: File format (djpeg, dpng, dpdf, ...), empty: deactiv
general | N | 1 | 1 | printfig_tile | N | 2 | 1 | papertype | S | [8 empty] | a4 | a4 | a4 | a4 |  |  | Preview of the tiles: Paper type (a4, a3, a2, usletter, uslegal, ...)
general | N | 1 | 1 | printfig_tile | N | 2 | 1 | resolution | N | [8 empty] | 300 | 300 | 300 | 300 |  | dpi | Preview of the tiles: resolution in dots per inch
general | N | 1 | 1 | printfig_color | N | 1 | 1 | formattype | S | [8 empty] | djpeg | djpeg | djpeg | djpeg |  |  | Preview of the colors: File format (djpeg, dpng, dpdf, ...), empty: deactiv
general | N | 1 | 1 | printfig_color | N | 1 | 1 | papertype | S | [8 empty] | a4 | a4 | a4 | a4 |  |  | Preview of the colors: Paper type (a4, a3, a2, usletter, uslegal, ...)
general | N | 1 | 1 | printfig_color | N | 1 | 1 | resolution | N | [8 empty] | 300 | 300 | 300 | 300 |  | dpi | Preview of the colors: resolution in dots per inch
general | N | 1 | 1 | printfig_color | N | 2 | 1 | formattype | S | [14 empty] | Preview of the colors: File format (djpeg, dpng, dpdf, ...), empty: deactiv
general | N | 1 | 1 | printfig_color | N | 2 | 1 | papertype | S | [8 empty] | a4 | a4 | a4 | a4 |  |  | Preview of the colors: Paper type (a4, a3, a2, usletter, uslegal, ...)
general | N | 1 | 1 | printfig_color | N | 2 | 1 | resolution | N | [8 empty] | 600 | 600 | 600 | 600 |  | dpi | Preview of the colors: resolution in dots per inch
general | N | 1 | 1 | printfig_map2d | N | 1 | 1 | formattype | S | [8 empty] | djpeg | djpeg | djpeg | djpeg |  |  | Preview of the map topview: File format (djpeg, dpng, dpdf, ...), empty: deactiv
general | N | 1 | 1 | printfig_map2d | N | 1 | 1 | papertype | S | [8 empty] | a4 | a4 | a4 | a4 |  |  | Preview of the map topview: Paper type (a4, a3, a2, usletter, uslegal, ...)
general | N | 1 | 1 | printfig_map2d | N | 1 | 1 | resolution | N | [8 empty] | 600 | 600 | 600 | 600 |  | dpi | Preview of the map topview: resolution in dots per inch
general | N | 1 | 1 | printfig_map2d | N | 2 | 1 | formattype | S | [8 empty] | dpdf | dpdf | dpdf | dpdf |  |  | Preview of the map topview: File format (djpeg, dpng, dpdf, ...), empty: deactiv
general | N | 1 | 1 | printfig_map2d | N | 2 | 1 | papertype | S | [8 empty] | a4 | a4 | a4 | a4 |  |  | Preview of the map topview: Paper type (a4, a3, a2, usletter, uslegal, ...)
general | N | 1 | 1 | printfig_map2d | N | 2 | 1 | resolution | N | [8 empty] | 300 | 300 | 300 | 300 |  | dpi | Preview of the map topview: resolution in dots per inch
general | N | 1 | 1 | minbottomwidth_obj | N | [12 empty] | 0.55 | 0.55 | 0.55 | 0.55 |  | mm | Minimum width of the bottom of objects
general | N | 1 | 1 | sticks_strips_removal | N | 1 | 1 | mindiag | N | [8 empty] | 0.7 | 0.7 | 0.7 | 0.7 | To display buildings at small scales or dashs of dashed lines, these values must be adapted. | mm | Removal of narrow sticks or strips: minimum diagonal of the bounding box
general | N | 1 | 1 | sticks_strips_removal | N | 1 | 1 | minarea | N | [8 empty] | 0.25 | 0.25 | 0.25 | 0.25 |  | mm^2 | Removal of narrow sticks or strips: minimum area
general | N | 1 | 1 | sticks_strips_removal | N | 1 | 1 | minwidth | N | [8 empty] | 0.5 | 0.5 | 0.5 | 0.5 |  | mm | Removal of narrow sticks or strips: minimum width
general | N | 1 | 1 | detect_holes | N | 1 | 1 | hole_mindiag | N | [8 empty] | 4 | 4 | 4 | 4 |  | mm | Detect holes: minimum length of the diagonal of the bounding box of holes
general | N | 1 | 1 | detect_holes | N | 1 | 1 | hole_minarea | N | [8 empty] | 5 | 5 | 5 | 5 |  | mm^2 | Detect holes: minimum area of holes
general | N | 1 | 1 | detect_small_pieces | N | 1 | 1 | mindiag | N | [8 empty] | 5 | 5 | 5 | 5 |  | mm | Detect small pieces: minimum length of the diagonal of the bounding box
general | N | 1 | 1 | detect_small_pieces | N | 1 | 1 | minarea | N | [8 empty] | 6 | 6 | 6 | 6 |  | mm^2 | Detect small pieces: minimum area
general | N | 1 | 1 | detect_fragile_pieces | N | 1 | 1 | possbreakpoint_minwidth | N | [8 empty] | 1 | 1 | 1 | 1 |  | mm | Detect fragile pieces: minimum width of possible breaking points
general | N | 1 | 1 | dist_obj_printout | N | [12 empty] | 1.5 | 1.5 | 1.5 | 1.5 |  | mm | Distance between objects and printout limits.
general | N | 1 | 1 | load_osm_data | N |  |  | dmin_ways | N | [8 empty] | 0 | 0 | 0 | 0 | To display buildings or built-up area, this value should be zero. | mm | Load OSM-data: Minimum distance between two vertices of ways
general | N | 1 | 1 | textsymb_prio_offset | N | [12 empty] | 100000 | 100000 | 100000 | 100000 |  |  | Automatic assignment of text/symbol priority: increase compared to object prio
general | N | 1 | 1 | change_map_stepwidth | N | 1 | 1 | move_object_factor | N | [8 empty] | 10 | 10 | 10 | 10 |  |  | Move map object: factor for large step width, divisor for small step width
general | N | 1 | 1 | change_map_stepwidth | N | 1 | 1 | rotate_object_factor | N | [8 empty] | 10 | 10 | 10 | 10 |  |  | Rotate map object: factor for large step width, divisor for small step width
general | N | 1 | 1 | change_map_stepwidth | N | 1 | 1 | move_mapview_small | N | [8 empty] | 10 | 10 | 10 | 10 |  | % | Move the currently displayed map section: small step width
general | N | 1 | 1 | change_map_stepwidth | N | 1 | 1 | move_mapview_medium | N | [8 empty] | 30 | 30 | 30 | 30 |  | % | Move the currently displayed map section: medium step width
general | N | 1 | 1 | change_map_stepwidth | N | 1 | 1 | move_mapview_large | N | [8 empty] | 90 | 90 | 90 | 90 |  | % | Move the currently displayed map section: large step width
Legend:
legend | N | 1 | 1 | location | S | [12 empty] | northwest | northwest | none | none |  |  | Legend: location (none = no legend, northeast, northwest, ...) |  | X | X
legend | N | 1 | 1 | color_no_bgd | N | [12 empty] | 2 | 2 | 2 | 2 |  |  | Legend: background color number
legend | N | 1 | 1 | color_no_fra | N | [12 empty] | 31 | 31 | 31 | 31 | Single-material: text, Multi-material: text or symbol |  | Legend: frame color number
legend | N | 1 | 1 | z_topside_bgd | N | [12 empty] | 999999 | 999999 | 999999 | 999999 |  |  | Legend: background z-value (999999 = automatic selection)
legend | N | 1 | 1 | dist_legobj_legbgd | N | [12 empty] | 1 | 1 | 1 | 1 |  | mm | Legend: Distance between objects and legend background
legend | N | 1 | 1 | dmin_legelements | N | [12 empty] | 0.8 | 0.8 | 0.8 | 0.8 |  | mm | Legend: Minimum distance between legend texts and symbols of the same column
legend | N | 1 | 1 | fw | N | [12 empty] | 1.4 | 1.4 | 1.4 | 1.4 |  | mm | Legend: frame width (0=deactiv)
legend | N | 1 | 1 | fh | N | [12 empty] | 0.9 | 0.9 | 0.9 | 0.9 |  | mm | Legend: frame height
legend | N | 1 | 1 | dft | N | [12 empty] | 3 | 3 | 3 | 3 |  | mm | Legend: distance to frame: top
legend | N | 1 | 1 | dfb | N | [12 empty] | 3 | 3 | 3 | 3 |  | mm | Legend: distance to frame: bottom
legend | N | 1 | 1 | dfl | N | [12 empty] | 3 | 3 | 3 | 3 |  | mm | Legend: distance to frame: left
legend | N | 1 | 1 | dfr | N | [12 empty] | 3 | 3 | 3 | 3 |  | mm | Legend: distance to frame: right
legend | N | 1 | 1 | dco | N | [12 empty] | 3 | 3 | 3 | 3 |  | mm | Legend: distance between columns
legend | N | 1 | 1 | dst | N | [12 empty] | 2.5 | 2.5 | 2.5 | 2.5 |  | mm | Legend: distance between symbols and texts
legend | N | 1 | 1 | mapscalebar_color_no | N | [12 empty] | 31 | 31 | 31 | 31 | Single-material: text, Multi-material: text or symbol |  | Legend map scale bar: color number
legend | N | 1 | 1 | mapscalebar_hor_alignment | S | [12 empty] | center | center | center | center |  |  | Legend map scale bar: horizontal alignment
legend | N | 1 | 1 | mapscalebar_dz_fgd | N | [12 empty] | 0.9 | 0.9 | 0.9 | 0.9 |  | mm | Legend map scale bar: lifting of the foregr. in relation to the legend backgr.
legend | N | 1 | 1 | mapscalebar_dz_bgd | N | [12 empty] | 0 | 0 | 0 | 0 |  | mm | Legend map scale bar: lifting of the backgr. in relation to the legend backgr.
legend | N | 1 | 1 | mapscalebar_iysize | N | [12 empty] | 2.5 | 2.5 | 2.5 | 2.5 |  | mm | Legend map scale bar: inner size in y direction
legend | N | 1 | 1 | mapscalebar_linewidth | N | [12 empty] | 0.8 | 0.8 | 0.8 | 0.8 |  | mm | Legend map scale bar: line width
legend | N | 1 | 1 | mapscalebar_ticklength | N | [12 empty] | 1 | 1 | 1 | 1 |  | mm | Legend map scale bar: tick length
legend | N | 1 | 1 | mapscalebar_dticktext | N | [12 empty] | 1.5 | 1.5 | 1.5 | 1.5 |  | mm | Legend map scale bar: distance between ticks and tick labels
legend | N | 1 | 1 | mapscalebar_dmin_mitick | N | [12 empty] | 2.5 | 2.5 | 2.5 | 2.5 |  | mm | Legend map scale bar: Minimum minor tick mark distance
legend | N | 1 | 1 | defelement | N | 1 | 1 | legsymb_type | S | [8 empty] | empty | empty | empty | empty |  |  | Legend symbol: type (keep free, empty, line, area, symbol, ...)
legend | N | 1 | 1 | defelement | N | 1 | 1 | legsymb_position | S | [8 empty] | left | left | left | left |  |  | Legend symbol: position (left, right)
legend | N | 1 | 1 | defelement | N | 1 | 1 | legsymb_linelength | N | [8 empty] | 16 | 16 | 16 | 16 |  | mm | Legend symbol: sample line length
legend | N | 1 | 1 | defelement | N | 1 | 1 | legsymb_areawidth | N | [8 empty] | 14 | 14 | 14 | 14 |  | mm | Legend symbol: sample area width
legend | N | 1 | 1 | defelement | N | 1 | 1 | legsymb_areadepth | N | [8 empty] | 4.6 | 4.6 | 4.6 | 4.6 |  | mm | Legend symbol: sample area depth
legend | N | 1 | 1 | defelement | N | 1 | 1 | legsymb_linesampling | N | [8 empty] | 1 | 1 | 1 | 1 |  |  | Legend symbol: number of edges on the left and right side of the sample line
legend | N | 1 | 1 | defelement | N | 1 | 1 | legsymb_areasampling | N | [8 empty] | 2 | 2 | 2 | 2 |  |  | Legend symbol: number of edges on the left and right side of the sample area
legend | N | 1 | 1 | defelement | N | 1 | 1 | legsymb_dy | N | [8 empty] | 1.9 | 1.9 | 1.9 | 1.9 |  | mm | Legend symbol: symbol center position with respect to text baseline of line 1
legend | N | 1 | 1 | defelement | N | 1 | 1 | legsymb_objno | M | [8 empty] | 0 | 0 | 0 | 0 |  |  | Legend symbol: object number (0=deactiv)
legend | N | 1 | 1 | defelement | N | 1 | 1 | legsymb_mansel_key | S | [14 empty] | Legend: symbol manual selection: key (empty=deactiv)
legend | N | 1 | 1 | defelement | N | 1 | 1 | legsymb_mansel_val | S | [14 empty] | Legend: symbol manual selection: value (empty=deactiv)
legend | N | 1 | 1 | defelement | N | 1 | 1 | legsymb_mansel_color_no_sym | N | [8 empty] | 0 | 0 | 31 | 0 | Single-material: 0, Multi-material: symbol or text |  | Legend: symbol manual selection: color number of the symbol |  | X
legend | N | 1 | 1 | defelement | N | 1 | 1 | legsymb_mansel_color_no_bgd | N | [8 empty] | 0 | 0 | 31 | 0 | Single-material: 0, Multi-material: symbol or text |  | Legend: symbol manual selection: color number of the background |  | X
legend | N | 1 | 1 | defelement | N | 1 | 1 | legsymb_mansel_dz_symbol | N | [8 empty] | 0.9 | 0.9 | 0.9 | 0.9 |  | mm | Legend: symbol manual selection: lifting of the symbol
legend | N | 1 | 1 | defelement | N | 1 | 1 | legsymb_mansel_dz_bdg | N | [8 empty] | 0 | 0 | 0 | 0 |  | mm | Legend: symbol manual selection: lifting of the background
legend | N | 1 | 1 | defelement | N | 1 | 1 | text_type | S | [8 empty] | empty | empty | empty | empty |  |  | Legend text: type (keep free, empty, map scale bar)
legend | N | 1 | 1 | defelement | N | 1 | 1 | text | C | 1 | 1 | [12 empty] | Legend text: line 1
legend | N | 1 | 1 | defelement | N | 1 | 1 | text | C | 2 | 1 | [12 empty] | Legend text: Line 2
legend | N | 1 | 1 | defelement | N | 1 | 1 | text | C | 3 | 1 | [12 empty] | Legend text: Line 3
legend | N | 1 | 1 | defelement | N | 1 | 1 | text | C | 4 | 1 | [12 empty] | Legend text: Line 4
legend | N | 1 | 1 | defelement | N | 1 | 1 | text | C | 5 | 1 | [12 empty] | Legend text: Line 5
legend | N | 1 | 1 | defelement | N | 1 | 1 | text | C | 6 | 1 | [12 empty] | Legend text: Line 6
legend | N | 1 | 1 | defelement | N | 1 | 1 | text_color_no_letters | N | [8 empty] | 0 | 0 | 31 | 0 | Single-material: 0, Multi-material: text or symbol |  | Legend text: color number of the letters |  | X
legend | N | 1 | 1 | defelement | N | 1 | 1 | text_color_no_background | N | [8 empty] | 0 | 0 | 31 | 0 | Single-material: 0, Multi-material: text or symbol |  | Legend text: color number of the background |  | X
legend | N | 1 | 1 | defelement | N | 1 | 1 | text_charstyle_no | N | [8 empty] | 1 | 1 | 1 | 1 | Text size: normal, without background. The text color is 0, 1, or multi-material: no background needed. |  | Legend text: character style number
legend | N | 1 | 1 | defelement | N | 1 | 1 | text_spacing_line | N | [8 empty] | 4.5 | 4.5 | 4.5 | 4.5 |  | mm | Legend text: spacing between text lines of the same legend element
legend | N | 1 | 1 | defelement | N | 1 | 1 | text_spacing_para | N | [8 empty] | 5.5 | 5.5 | 5.5 | 5.5 |  | mm | Legend text: line spacing of different legend elements (paragraphs)
legend | N | 1 | 1 | defelement | N | 1 | 1 | text_hor_alignment | S | [8 empty] | left | left | left | left |  |  | Legend text: horizontal alignment
legend | N | 1 | 1 | defelement | N | 1 | 1 | text_dz_letters | N | [8 empty] | 0.9 | 0.9 | 0.9 | 0.9 |  | mm | Legend text: lifting of the letters in relation to the legend background
legend | N | 1 | 1 | defelement | N | 1 | 1 | text_dz_bgd | N | [8 empty] | 0 | 0 | 0 | 0 |  | mm | Legend text: lifting of the backgound in relation to the legend background
Legend elements: column 1:
legend | N | 1 | 1 | element | N | 1 | 1 | legsymb_type | S | [8 empty] | empty | empty | empty | empty |  |  | Legend symbol: type (keep free, empty, line, area, symbol, ...)
legend | N | 1 | 1 | element | N | 1 | 1 | text | C | 1 | 1 | [6 empty] | LEGEND | HEIDELBERG | LEGEND | LEGEND |  |  | Legend text: line 1 | X
legend | N | 1 | 1 | element | N | 1 | 1 | text_color_no_letters | N | [8 empty] | 31 | 31 | 31 | 31 | Color: text |  | Legend text: color number of the letters
legend | N | 1 | 1 | element | N | 1 | 1 | text_color_no_background | N | [8 empty] | 31 | 31 | 31 | 31 | Color: text |  | Legend text: color number of the background
[18 empty] | 0 | 0 | 1 | 0 | Text foreground color is 0, 1 or non stand-alone (0/1) |  |  |  | X
legend | N | 1 | 1 | element | N | 1 | 1 | text_charstyle_no | N | [8 empty] | 13 | 13 | 4 | 13 | Single-material: large 2, single connected characters Multi-material: large 2, no background |  | Legend text: character style number |  | X
legend | N | 1 | 1 | element | N | 1 | 1 | text_hor_alignment | S | [8 empty] | center | center | center | center |  |  | Legend text: horizontal alignment
legend | N | 1 | 1 | element | N | 2 | 1 | legsymb_type | S | [8 empty] | empty | empty | area | empty |  |  | Legend symbol: type (keep free, empty, line, area, symbol, ...) |  | X
legend | N | 1 | 1 | element | N | 2 | 1 | text | C | 1 | 1 | [8 empty] | State Area |  |  |  | Legend text: line 1 |  | X
legend | N | 1 | 1 | element | N | 2 | 1 | legsymb_objno | M | [8 empty] | 0 | 0 | 2 | 0 |  |  | Legend symbol: object number (0=deactiv) |  | X
legend | N | 1 | 1 | element | N | 2 | 1 | text_spacing_para | N | [8 empty] | 6.5 | 6.5 | 6.5 | 6.5 |  | mm | Legend text: line spacing of different legend elements (paragraphs)
legend | N | 1 | 1 | element | N | 3 | 1 | legsymb_type | S | [8 empty] | empty | empty | area | empty |  |  | Legend symbol: type (keep free, empty, line, area, symbol, ...) |  | X
legend | N | 1 | 1 | element | N | 3 | 1 | text | C | 1 | 1 | [8 empty] | Federal States Area |  |  |  | Legend text: line 1 |  | X
legend | N | 1 | 1 | element | N | 3 | 1 | legsymb_objno | M | [8 empty] | 0 | 0 | 3 | 0 |  |  | Legend symbol: object number (0=deactiv) |  | X
legend | N | 1 | 1 | element | N | 4 | 1 | legsymb_type | S | [8 empty] | empty | empty | area | empty |  |  | Legend symbol: type (keep free, empty, line, area, symbol, ...) |  | X
legend | N | 1 | 1 | element | N | 4 | 1 | text | C | 1 | 1 | [8 empty] | State-District Area |  |  |  | Legend text: line 1 |  | X
legend | N | 1 | 1 | element | N | 4 | 1 | legsymb_objno | M | [8 empty] | 0 | 0 | 4 | 0 |  |  | Legend symbol: object number (0=deactiv) |  | X
legend | N | 1 | 1 | element | N | 5 | 1 | legsymb_type | S | [8 empty] | empty | empty | area | empty |  |  | Legend symbol: type (keep free, empty, line, area, symbol, ...) |  | X
legend | N | 1 | 1 | element | N | 5 | 1 | text | C | 1 | 1 | [8 empty] | County Area |  |  |  | Legend text: line 1 |  | X
legend | N | 1 | 1 | element | N | 5 | 1 | legsymb_objno | M | [8 empty] | 0 | 0 | 5 | 0 |  |  | Legend symbol: object number (0=deactiv) |  | X
legend | N | 1 | 1 | element | N | 6 | 1 | legsymb_type | S | [8 empty] | empty | empty | area | empty |  |  | Legend symbol: type (keep free, empty, line, area, symbol, ...) |  | X
legend | N | 1 | 1 | element | N | 6 | 1 | text | C | 1 | 1 | [8 empty] | City Area |  |  |  | Legend text: line 1 |  | X
legend | N | 1 | 1 | element | N | 6 | 1 | legsymb_objno | M | [8 empty] | 0 | 0 | 6 | 0 |  |  | Legend symbol: object number (0=deactiv) |  | X
legend | N | 1 | 1 | element | N | 7 | 1 | legsymb_type | S | [8 empty] | empty | empty | area | empty |  |  | Legend symbol: type (keep free, empty, line, area, symbol, ...) |  | X
legend | N | 1 | 1 | element | N | 7 | 1 | text | C | 1 | 1 | [8 empty] | Urban District Area |  |  |  | Legend text: line 1 |  | X
legend | N | 1 | 1 | element | N | 7 | 1 | legsymb_objno | M | [8 empty] | 0 | 0 | 7 | 0 |  |  | Legend symbol: object number (0=deactiv) |  | X
legend | N | 1 | 1 | element | N | 8 | 1 | legsymb_type | S | [8 empty] | empty | empty | area | empty |  |  | Legend symbol: type (keep free, empty, line, area, symbol, ...) |  | X
legend | N | 1 | 1 | element | N | 8 | 1 | text | C | 1 | 1 | [8 empty] | Geographic Area |  |  |  | Legend text: line 1 |  | X
legend | N | 1 | 1 | element | N | 8 | 1 | legsymb_objno | M | [8 empty] | 0 | 0 | 9 | 0 |  |  | Legend symbol: object number (0=deactiv) |  | X
legend | N | 1 | 1 | element | N | 9 | 1 | legsymb_type | S | [8 empty] | empty | empty | empty | empty |  |  | Legend symbol: type (keep free, empty, line, area, symbol, ...)
legend | N | 1 | 1 | element | N | 9 | 1 | text | C | 1 | 1 | [12 empty] | Legend text: line 1
legend | N | 1 | 1 | element | N | 9 | 1 | legsymb_objno | M | [8 empty] | 0 | 0 | 0 | 0 |  |  | Legend symbol: object number (0=deactiv)
legend | N | 1 | 1 | element | N | 10 | 1 | legsymb_type | S | [8 empty] | empty | empty | area | empty |  |  | Legend symbol: type (keep free, empty, line, area, symbol, ...) |  | X
legend | N | 1 | 1 | element | N | 10 | 1 | text | C | 1 | 1 | [8 empty] | Built-up Area |  |  |  | Legend text: line 1 |  | X
legend | N | 1 | 1 | element | N | 10 | 1 | legsymb_objno | M | [8 empty] | 0 | 0 | 10 | 0 |  |  | Legend symbol: object number (0=deactiv) |  | X
legend | N | 1 | 1 | element | N | 11 | 1 | legsymb_type | S | [8 empty] | empty | empty | area | empty |  |  | Legend symbol: type (keep free, empty, line, area, symbol, ...) |  | X
legend | N | 1 | 1 | element | N | 11 | 1 | text | C | 1 | 1 | [8 empty] | Industrial Area |  |  |  | Legend text: line 1 |  | X
legend | N | 1 | 1 | element | N | 11 | 1 | legsymb_objno | M | [8 empty] | 0 | 0 | 11 | 0 |  |  | Legend symbol: object number (0=deactiv) |  | X
legend | N | 1 | 1 | element | N | 12 | 1 | legsymb_type | S | [8 empty] | empty | empty | area | empty |  |  | Legend symbol: type (keep free, empty, line, area, symbol, ...) |  | X
legend | N | 1 | 1 | element | N | 12 | 1 | text | C | 1 | 1 | [8 empty] | Wood, Forest |  |  |  | Legend text: line 1 |  | X
legend | N | 1 | 1 | element | N | 12 | 1 | legsymb_objno | M | [8 empty] | 0 | 0 | 12 | 0 |  |  | Legend symbol: object number (0=deactiv) |  | X
legend | N | 1 | 1 | element | N | 13 | 1 | legsymb_type | S | [8 empty] | empty | empty | empty | empty |  |  | Legend symbol: type (keep free, empty, line, area, symbol, ...)
legend | N | 1 | 1 | element | N | 13 | 1 | text | C | 1 | 1 | [12 empty] | Legend text: line 1
legend | N | 1 | 1 | element | N | 13 | 1 | legsymb_objno | M | [8 empty] | 0 | 0 | 0 | 0 |  |  | Legend symbol: object number (0=deactiv)
Objects 21 and 90 share one legend entry.
legend | N | 1 | 1 | element | N | 14 | 1 | legsymb_type | S | [8 empty] | empty | empty | area | empty |  |  | Legend symbol: type (keep free, empty, line, area, symbol, ...) |  | X
legend | N | 1 | 1 | element | N | 14 | 1 | text | C | 1 | 1 | [8 empty] | Special area |  |  |  | Legend text: line 1 |  | X
legend | N | 1 | 1 | element | N | 14 | 1 | legsymb_objno | M | [8 empty] | 0 | 0 | 22 | 0 |  |  | Legend symbol: object number (0=deactiv) |  | X
legend | N | 1 | 1 | element | N | 15 | 1 | legsymb_type | S | [8 empty] | empty | empty | area | empty |  |  | Legend symbol: type (keep free, empty, line, area, symbol, ...) |  | X
legend | N | 1 | 1 | element | N | 15 | 1 | text | C | 1 | 1 | [8 empty] | Building |  |  |  | Legend text: line 1 |  | X
legend | N | 1 | 1 | element | N | 15 | 1 | legsymb_objno | M | [8 empty] | 0 | 0 | 23 | 0 |  |  | Legend symbol: object number (0=deactiv) |  | X
legend | N | 1 | 1 | element | N | 16 | 1 | legsymb_type | S | [8 empty] | empty | empty | line | empty |  |  | Legend symbol: type (keep free, empty, line, area, symbol, ...) |  | X
legend | N | 1 | 1 | element | N | 16 | 1 | text | C | 1 | 1 | [8 empty] | Urban District Border |  |  |  | Legend text: line 1 |  | X
legend | N | 1 | 1 | element | N | 16 | 1 | legsymb_objno | M | [8 empty] | 0 | 0 | 14 | 0 |  |  | Legend symbol: object number (0=deactiv) |  | X
legend | N | 1 | 1 | element | N | 17 | 1 | legsymb_type | S | [8 empty] | empty | empty | line | empty |  |  | Legend symbol: type (keep free, empty, line, area, symbol, ...) |  | X
legend | N | 1 | 1 | element | N | 17 | 1 | text | C | 1 | 1 | [8 empty] | City Border |  |  |  | Legend text: line 1 |  | X
legend | N | 1 | 1 | element | N | 17 | 1 | legsymb_objno | M | [8 empty] | 0 | 0 | 15 | 0 |  |  | Legend symbol: object number (0=deactiv) |  | X
legend | N | 1 | 1 | element | N | 18 | 1 | legsymb_type | S | [8 empty] | empty | empty | line | empty |  |  | Legend symbol: type (keep free, empty, line, area, symbol, ...) |  | X
legend | N | 1 | 1 | element | N | 18 | 1 | text | C | 1 | 1 | [8 empty] | County Border |  |  |  | Legend text: line 1 |  | X
legend | N | 1 | 1 | element | N | 18 | 1 | legsymb_objno | M | [8 empty] | 0 | 0 | 16 | 0 |  |  | Legend symbol: object number (0=deactiv) |  | X
legend | N | 1 | 1 | element | N | 19 | 1 | legsymb_type | S | [8 empty] | empty | empty | line | empty |  |  | Legend symbol: type (keep free, empty, line, area, symbol, ...) |  | X
legend | N | 1 | 1 | element | N | 19 | 1 | text | C | 1 | 1 | [8 empty] | State-District Border |  |  |  | Legend text: line 1 |  | X
legend | N | 1 | 1 | element | N | 19 | 1 | legsymb_objno | M | [8 empty] | 0 | 0 | 17 | 0 |  |  | Legend symbol: object number (0=deactiv) |  | X
legend | N | 1 | 1 | element | N | 20 | 1 | legsymb_type | S | [8 empty] | empty | empty | line | empty |  |  | Legend symbol: type (keep free, empty, line, area, symbol, ...) |  | X
legend | N | 1 | 1 | element | N | 20 | 1 | text | C | 1 | 1 | [8 empty] | Federal States Border |  |  |  | Legend text: line 1 |  | X
legend | N | 1 | 1 | element | N | 20 | 1 | legsymb_objno | M | [8 empty] | 0 | 0 | 18 | 0 |  |  | Legend symbol: object number (0=deactiv) |  | X
legend | N | 1 | 1 | element | N | 21 | 1 | legsymb_type | S | [8 empty] | empty | empty | line | empty |  |  | Legend symbol: type (keep free, empty, line, area, symbol, ...) |  | X
legend | N | 1 | 1 | element | N | 21 | 1 | text | C | 1 | 1 | [8 empty] | State Border |  |  |  | Legend text: line 1 |  | X
legend | N | 1 | 1 | element | N | 21 | 1 | legsymb_objno | M | [8 empty] | 0 | 0 | 19 | 0 |  |  | Legend symbol: object number (0=deactiv) |  | X
legend | N | 1 | 1 | element | N | 22 | 1 | legsymb_type | S | [8 empty] | empty | empty | line | empty |  |  | Legend symbol: type (keep free, empty, line, area, symbol, ...) |  | X
legend | N | 1 | 1 | element | N | 22 | 1 | text | C | 1 | 1 | [8 empty] | Specific Administrative Boundary |  |  |  | Legend text: line 1 |  | X
legend | N | 1 | 1 | element | N | 22 | 1 | legsymb_objno | M | [8 empty] | 0 | 0 | 20 | 0 |  |  | Legend symbol: object number (0=deactiv) |  | X
legend | N | 1 | 1 | element | N | 23 | 1 | legsymb_type | S | [8 empty] | empty | empty | empty | empty |  |  | Legend symbol: type (keep free, empty, line, area, symbol, ...)
legend | N | 1 | 1 | element | N | 23 | 1 | text | C | 1 | 1 | [12 empty] | Legend text: line 1
legend | N | 1 | 1 | element | N | 23 | 1 | legsymb_objno | M | [8 empty] | 0 | 0 | 0 | 0 |  |  | Legend symbol: object number (0=deactiv)
legend | N | 1 | 1 | element | N | 24 | 1 | legsymb_type | S | [8 empty] | empty | empty | empty | empty |  |  | Legend symbol: type (keep free, empty, line, area, symbol, ...)
legend | N | 1 | 1 | element | N | 24 | 1 | text | C | 1 | 1 | [12 empty] | Legend text: line 1
legend | N | 1 | 1 | element | N | 24 | 1 | legsymb_objno | M | [8 empty] | 0 | 0 | 0 | 0 |  |  | Legend symbol: object number (0=deactiv)
legend | N | 1 | 1 | element | N | 25 | 1 | legsymb_type | S | [8 empty] | empty | empty | empty | empty |  |  | Legend symbol: type (keep free, empty, line, area, symbol, ...)
legend | N | 1 | 1 | element | N | 25 | 1 | text | C | 1 | 1 | [5 empty] | Also: Tidal channel | [6 empty] | Legend text: line 1
legend | N | 1 | 1 | element | N | 25 | 1 | legsymb_objno | M | [8 empty] | 0 | 0 | 0 | 0 |  |  | Legend symbol: object number (0=deactiv)
legend | N | 1 | 1 | element | N | 26 | 1 | legsymb_type | S | [8 empty] | empty | empty | empty | empty |  |  | Legend symbol: type (keep free, empty, line, area, symbol, ...)
legend | N | 1 | 1 | element | N | 26 | 1 | text | C | 1 | 1 | [12 empty] | Legend text: line 1
legend | N | 1 | 1 | element | N | 26 | 1 | legsymb_objno | M | [8 empty] | 0 | 0 | 0 | 0 |  |  | Legend symbol: object number (0=deactiv)
legend | N | 1 | 1 | element | N | 27 | 1 | legsymb_type | S | [8 empty] | empty | empty | area | empty |  |  | Legend symbol: type (keep free, empty, line, area, symbol, ...) |  | X
legend | N | 1 | 1 | element | N | 27 | 1 | text | C | 1 | 1 | [8 empty] | Traffic Area |  |  |  | Legend text: line 1 |  | X
legend | N | 1 | 1 | element | N | 27 | 1 | legsymb_objno | M | [8 empty] | 0 | 0 | [32 33 41 43 65 71 73] | 0 |  |  | Legend symbol: object number (0=deactiv) |  | X
legend | N | 1 | 1 | element | N | 28 | 1 | legsymb_type | S | [8 empty] | empty | empty | line | empty |  |  | Legend symbol: type (keep free, empty, line, area, symbol, ...) |  | X
legend | N | 1 | 1 | element | N | 28 | 1 | text | C | 1 | 1 | [8 empty] | Aeroway taxiway |  |  |  | Legend text: line 1 |  | X
legend | N | 1 | 1 | element | N | 28 | 1 | legsymb_objno | M | [8 empty] | 0 | 0 | 40 | 0 |  |  | Legend symbol: object number (0=deactiv) |  | X
legend | N | 1 | 1 | element | N | 29 | 1 | legsymb_type | S | [8 empty] | empty | empty | line | empty |  |  | Legend symbol: type (keep free, empty, line, area, symbol, ...) |  | X
legend | N | 1 | 1 | element | N | 29 | 1 | text | C | 1 | 1 | [8 empty] | Aeroway runway |  |  |  | Legend text: line 1 |  | X
legend | N | 1 | 1 | element | N | 29 | 1 | legsymb_objno | M | [8 empty] | 0 | 0 | 39 | 0 |  |  | Legend symbol: object number (0=deactiv) |  | X
legend | N | 1 | 1 | element | N | 30 | 1 | legsymb_type | S | [8 empty] | empty | empty | line | empty |  |  | Legend symbol: type (keep free, empty, line, area, symbol, ...) |  | X
legend | N | 1 | 1 | element | N | 30 | 1 | text | C | 1 | 1 | [8 empty] | Unpaved Track |  |  |  | Legend text: line 1 |  | X
legend | N | 1 | 1 | element | N | 30 | 1 | legsymb_objno | M | [8 empty] | 0 | 0 | [35 36 37 67 68 69] | 0 |  |  | Legend symbol: object number (0=deactiv) |  | X
legend | N | 1 | 1 | element | N | 31 | 1 | legsymb_type | S | [8 empty] | empty | empty | line | empty |  |  | Legend symbol: type (keep free, empty, line, area, symbol, ...) |  | X
legend | N | 1 | 1 | element | N | 31 | 1 | text | C | 1 | 1 | [8 empty] | Paved Track |  |  |  | Legend text: line 1 |  | X
legend | N | 1 | 1 | element | N | 31 | 1 | legsymb_objno | M | [8 empty] | 0 | 0 | [38 70] | 0 |  |  | Legend symbol: object number (0=deactiv) |  | X
legend | N | 1 | 1 | element | N | 32 | 1 | legsymb_type | S | [8 empty] | empty | empty | line | empty |  |  | Legend symbol: type (keep free, empty, line, area, symbol, ...) |  | X
legend | N | 1 | 1 | element | N | 32 | 1 | text | C | 1 | 1 | [8 empty] | Minor Road |  |  |  | Legend text: line 1 |  | X
legend | N | 1 | 1 | element | N | 32 | 1 | legsymb_objno | M | [8 empty] | 0 | 0 | [44 42 34 74 72 66] | 0 |  |  | Legend symbol: object number (0=deactiv) |  | X
legend | N | 1 | 1 | element | N | 33 | 1 | legsymb_type | S | [8 empty] | empty | empty | line | empty |  |  | Legend symbol: type (keep free, empty, line, area, symbol, ...) |  | X
legend | N | 1 | 1 | element | N | 33 | 1 | text | C | 1 | 1 | [8 empty] | Tertiary Highway |  |  |  | Legend text: line 1 |  | X
legend | N | 1 | 1 | element | N | 33 | 1 | legsymb_objno | M | [8 empty] | 0 | 0 | [50 75 45] | 0 |  |  | Legend symbol: object number (0=deactiv) |  | X
legend | N | 1 | 1 | element | N | 34 | 1 | legsymb_type | S | [8 empty] | empty | empty | line | empty |  |  | Legend symbol: type (keep free, empty, line, area, symbol, ...) |  | X
legend | N | 1 | 1 | element | N | 34 | 1 | text | C | 1 | 1 | [8 empty] | Secondary Highway |  |  |  | Legend text: line 1 |  | X
legend | N | 1 | 1 | element | N | 34 | 1 | legsymb_objno | M | [8 empty] | 0 | 0 | [51 76 46] | 0 |  |  | Legend symbol: object number (0=deactiv) |  | X
legend | N | 1 | 1 | element | N | 35 | 1 | legsymb_type | S | [8 empty] | empty | empty | line | empty |  |  | Legend symbol: type (keep free, empty, line, area, symbol, ...) |  | X
legend | N | 1 | 1 | element | N | 35 | 1 | text | C | 1 | 1 | [8 empty] | Primary Highway |  |  |  | Legend text: line 1 |  | X
legend | N | 1 | 1 | element | N | 35 | 1 | legsymb_objno | M | [8 empty] | 0 | 0 | [52 77 47] | 0 |  |  | Legend symbol: object number (0=deactiv) |  | X
legend | N | 1 | 1 | element | N | 36 | 1 | legsymb_type | S | [8 empty] | empty | empty | line | empty |  |  | Legend symbol: type (keep free, empty, line, area, symbol, ...) |  | X
legend | N | 1 | 1 | element | N | 36 | 1 | text | C | 1 | 1 | [8 empty] | Express Highway |  |  |  | Legend text: line 1 |  | X
legend | N | 1 | 1 | element | N | 36 | 1 | legsymb_objno | M | [8 empty] | 0 | 0 | [53 78 48] | 0 |  |  | Legend symbol: object number (0=deactiv) |  | X
legend | N | 1 | 1 | element | N | 37 | 1 | legsymb_type | S | [8 empty] | empty | empty | line | empty |  |  | Legend symbol: type (keep free, empty, line, area, symbol, ...) |  | X
legend | N | 1 | 1 | element | N | 37 | 1 | text | C | 1 | 1 | [8 empty] | Motorway |  |  |  | Legend text: line 1 |  | X
legend | N | 1 | 1 | element | N | 37 | 1 | legsymb_objno | M | [8 empty] | 0 | 0 | [54 79 49] | 0 |  |  | Legend symbol: object number (0=deactiv) |  | X
legend | N | 1 | 1 | element | N | 38 | 1 | legsymb_type | S | [8 empty] | empty | empty | area | empty |  |  | Legend symbol: type (keep free, empty, line, area, symbol, ...) |  | X
legend | N | 1 | 1 | element | N | 38 | 1 | text | C | 1 | 1 | [8 empty] | Railway Platform |  |  |  | Legend text: line 1 |  | X
legend | N | 1 | 1 | element | N | 38 | 1 | legsymb_objno | M | [8 empty] | 0 | 0 | 55 | 0 |  |  | Legend symbol: object number (0=deactiv) |  | X
legend | N | 1 | 1 | element | N | 39 | 1 | legsymb_type | S | [8 empty] | empty | empty | line+symbol | empty |  |  | Legend symbol: type (keep free, empty, line, area, symbol, ...) |  | X
legend | N | 1 | 1 | element | N | 39 | 1 | text | C | 1 | 1 | [8 empty] | Narrow-Gauge Railway |  |  |  | Legend text: line 1 |  | X
legend | N | 1 | 1 | element | N | 39 | 1 | legsymb_objno | M | [8 empty] | 0 | 0 | [59 56 80 83] | 0 |  |  | Legend symbol: object number (0=deactiv) |  | X
legend | N | 1 | 1 | element | N | 40 | 1 | legsymb_type | S | [8 empty] | empty | empty | line+symbol | empty |  |  | Legend symbol: type (keep free, empty, line, area, symbol, ...) |  | X
legend | N | 1 | 1 | element | N | 40 | 1 | text | C | 1 | 1 | [8 empty] | Subway |  |  |  | Legend text: line 1 |  | X
legend | N | 1 | 1 | element | N | 40 | 1 | legsymb_objno | M | [8 empty] | 0 | 0 | [60 57 81 84] | 0 |  |  | Legend symbol: object number (0=deactiv) |  | X
legend | N | 1 | 1 | element | N | 41 | 1 | legsymb_type | S | [8 empty] | empty | empty | line+symbol | empty |  |  | Legend symbol: type (keep free, empty, line, area, symbol, ...) |  | X
legend | N | 1 | 1 | element | N | 41 | 1 | text | C | 1 | 1 | [8 empty] | Railway |  |  |  | Legend text: line 1 |  | X
legend | N | 1 | 1 | element | N | 41 | 1 | legsymb_objno | M | [8 empty] | 0 | 0 | [61 58 82 85] | 0 |  |  | Legend symbol: object number (0=deactiv) |  | X
legend | N | 1 | 1 | element | N | 42 | 1 | legsymb_type | S | [8 empty] | empty | empty | line | empty |  |  | Legend symbol: type (keep free, empty, line, area, symbol, ...) |  | X
legend | N | 1 | 1 | element | N | 42 | 1 | text | C | 1 | 1 | [8 empty] | Hiking Trail |  |  |  | Legend text: line 1 |  | X
legend | N | 1 | 1 | element | N | 42 | 1 | legsymb_objno | M | [8 empty] | 0 | 0 | [63 86] | 0 |  |  | Legend symbol: object number (0=deactiv) |  | X
legend | N | 1 | 1 | element | N | 43 | 1 | legsymb_type | S | [8 empty] | empty | empty | line | empty |  |  | Legend symbol: type (keep free, empty, line, area, symbol, ...) |  | X
legend | N | 1 | 1 | element | N | 43 | 1 | text | C | 1 | 1 | [8 empty] | Bicycle Route |  |  |  | Legend text: line 1 |  | X
legend | N | 1 | 1 | element | N | 43 | 1 | legsymb_objno | M | [8 empty] | 0 | 0 | [64 87] | 0 |  |  | Legend symbol: object number (0=deactiv) |  | X
legend | N | 1 | 1 | element | N | 44 | 1 | legsymb_type | S | [8 empty] | empty | empty | line | empty |  |  | Legend symbol: type (keep free, empty, line, area, symbol, ...) |  | X
legend | N | 1 | 1 | element | N | 44 | 1 | text | C | 1 | 1 | [8 empty] | Aerialway |  |  |  | Legend text: line 1 |  | X
legend | N | 1 | 1 | element | N | 44 | 1 | legsymb_objno | M | [8 empty] | 0 | 0 | 88 | 0 |  |  | Legend symbol: object number (0=deactiv) |  | X
legend | N | 1 | 1 | element | N | 45 | 1 | legsymb_type | S | [8 empty] | empty | empty | area | empty |  |  | Legend symbol: type (keep free, empty, line, area, symbol, ...) |  | X
legend | N | 1 | 1 | element | N | 45 | 1 | text | C | 1 | 1 | [8 empty] | Expanse of Water |  |  |  | Legend text: line 1 |  | X
legend | N | 1 | 1 | element | N | 45 | 1 | legsymb_objno | M | [8 empty] | 0 | 0 | [24 25] | 0 |  |  | Legend symbol: object number (0=deactiv) |  | X
legend | N | 1 | 1 | element | N | 46 | 1 | legsymb_type | S | [8 empty] | empty | empty | line | empty |  |  | Legend symbol: type (keep free, empty, line, area, symbol, ...) |  | X
legend | N | 1 | 1 | element | N | 46 | 1 | text | C | 1 | 1 | [8 empty] | Drain, Ditch |  |  |  | Legend text: line 1 |  | X
legend | N | 1 | 1 | element | N | 46 | 1 | legsymb_objno | M | [8 empty] | 0 | 0 | [27 28] | 0 |  |  | Legend symbol: object number (0=deactiv) |  | X
legend | N | 1 | 1 | element | N | 47 | 1 | legsymb_type | S | [8 empty] | empty | empty | line | empty |  |  | Legend symbol: type (keep free, empty, line, area, symbol, ...) |  | X
legend | N | 1 | 1 | element | N | 47 | 1 | text | C | 1 | 1 | [5 empty] | Also: Tidal channel |  |  | Stream |  |  |  | Legend text: line 1 |  | X
legend | N | 1 | 1 | element | N | 47 | 1 | legsymb_objno | M | [8 empty] | 0 | 0 | [30 29] | 0 |  |  | Legend symbol: object number (0=deactiv) |  | X
legend | N | 1 | 1 | element | N | 48 | 1 | legsymb_type | S | [8 empty] | empty | empty | line | empty |  |  | Legend symbol: type (keep free, empty, line, area, symbol, ...) |  | X
legend | N | 1 | 1 | element | N | 48 | 1 | text | C | 1 | 1 | [8 empty] | River, Canal |  |  |  | Legend text: line 1 |  | X
legend | N | 1 | 1 | element | N | 48 | 1 | legsymb_objno | M | [8 empty] | 0 | 0 | 31 | 0 |  |  | Legend symbol: object number (0=deactiv) |  | X
legend | N | 1 | 1 | element | N | 49 | 1 | legsymb_type | S | [8 empty] | empty | empty | area | empty |  |  | Legend symbol: type (keep free, empty, line, area, symbol, ...) |  | X
legend | N | 1 | 1 | element | N | 49 | 1 | text | C | 1 | 1 | [8 empty] | Religious Institution |  |  |  | Legend text: line 1 |  | X
legend | N | 1 | 1 | element | N | 49 | 1 | legsymb_objno | M | [8 empty] | 0 | 0 | 89 | 0 |  |  | Legend symbol: object number (0=deactiv) |  | X
legend | N | 1 | 1 | element | N | 50 | 1 | legsymb_type | S | [8 empty] | empty | empty | area | empty |  |  | Legend symbol: type (keep free, empty, line, area, symbol, ...) |  | X
legend | N | 1 | 1 | element | N | 50 | 1 | text | C | 1 | 1 | [8 empty] | Castle |  |  |  | Legend text: line 1 |  | X
legend | N | 1 | 1 | element | N | 50 | 1 | legsymb_objno | M | [8 empty] | 0 | 0 | [90 21] | 0 |  |  | Legend symbol: object number (0=deactiv) |  | X
legend | N | 1 | 1 | element | N | 51 | 1 | legsymb_type | S | [8 empty] | empty | empty | area | empty |  |  | Legend symbol: type (keep free, empty, line, area, symbol, ...) |  | X
legend | N | 1 | 1 | element | N | 51 | 1 | text | C | 1 | 1 | [8 empty] | Important building |  |  |  | Legend text: line 1 |  | X
legend | N | 1 | 1 | element | N | 51 | 1 | legsymb_objno | M | [8 empty] | 0 | 0 | 91 | 0 |  |  | Legend symbol: object number (0=deactiv) |  | X
legend | N | 1 | 1 | element | N | 52 | 1 | legsymb_type | S | [8 empty] | empty | empty | symbol | empty |  |  | Legend symbol: type (keep free, empty, line, area, symbol, ...) |  | X
legend | N | 1 | 1 | element | N | 52 | 1 | text | C | 1 | 1 | [8 empty] | Supermarket |  |  |  | Legend text: line 1 |  | X
legend | N | 1 | 1 | element | N | 52 | 1 | legsymb_objno | M | [8 empty] | 0 | 0 | 92 | 0 |  |  | Legend symbol: object number (0=deactiv) |  | X
legend | N | 1 | 1 | element | N | 53 | 1 | legsymb_type | S | [8 empty] | empty | empty | symbol | empty |  |  | Legend symbol: type (keep free, empty, line, area, symbol, ...) |  | X
legend | N | 1 | 1 | element | N | 53 | 1 | text | C | 1 | 1 | [8 empty] | Wind Turbine |  |  |  | Legend text: line 1 |  | X
legend | N | 1 | 1 | element | N | 53 | 1 | legsymb_objno | M | [8 empty] | 0 | 0 | 93 | 0 |  |  | Legend symbol: object number (0=deactiv) |  | X
legend | N | 1 | 1 | element | N | 54 | 1 | legsymb_type | S | [8 empty] | empty | empty | symbol | empty |  |  | Legend symbol: type (keep free, empty, line, area, symbol, ...) |  | X
legend | N | 1 | 1 | element | N | 54 | 1 | text | C | 1 | 1 | [8 empty] | Airport |  |  |  | Legend text: line 1 |  | X
legend | N | 1 | 1 | element | N | 54 | 1 | legsymb_objno | M | [8 empty] | 0 | 0 | 94 | 0 |  |  | Legend symbol: object number (0=deactiv) |  | X
legend | N | 1 | 1 | element | N | 55 | 1 | legsymb_type | S | [8 empty] | empty | empty | symbol | empty |  |  | Legend symbol: type (keep free, empty, line, area, symbol, ...) |  | X
legend | N | 1 | 1 | element | N | 55 | 1 | text | C | 1 | 1 | [8 empty] | Camping Site |  |  |  | Legend text: line 1 |  | X
legend | N | 1 | 1 | element | N | 55 | 1 | legsymb_objno | M | [8 empty] | 0 | 0 | 95 | 0 |  |  | Legend symbol: object number (0=deactiv) |  | X
legend | N | 1 | 1 | element | N | 56 | 1 | legsymb_type | S | [8 empty] | empty | empty | symbol | empty |  |  | Legend symbol: type (keep free, empty, line, area, symbol, ...) |  | X
legend | N | 1 | 1 | element | N | 56 | 1 | text | C | 1 | 1 | [8 empty] | Zoo |  |  |  | Legend text: line 1 |  | X
legend | N | 1 | 1 | element | N | 56 | 1 | legsymb_objno | M | [8 empty] | 0 | 0 | 96 | 0 |  |  | Legend symbol: object number (0=deactiv) |  | X
legend | N | 1 | 1 | element | N | 57 | 1 | legsymb_type | S | [8 empty] | empty | empty | symbol | empty |  |  | Legend symbol: type (keep free, empty, line, area, symbol, ...) |  | X
legend | N | 1 | 1 | element | N | 57 | 1 | text | C | 1 | 1 | [8 empty] | Castle |  |  |  | Legend text: line 1 |  | X
legend | N | 1 | 1 | element | N | 57 | 1 | legsymb_objno | M | [8 empty] | 0 | 0 | 97 | 0 |  |  | Legend symbol: object number (0=deactiv) |  | X
legend | N | 1 | 1 | element | N | 58 | 1 | legsymb_type | S | [8 empty] | empty | empty | symbol | empty |  |  | Legend symbol: type (keep free, empty, line, area, symbol, ...) |  | X
legend | N | 1 | 1 | element | N | 58 | 1 | text | C | 1 | 1 | [8 empty] | Natural Peak |  |  |  | Legend text: line 1 |  | X
legend | N | 1 | 1 | element | N | 58 | 1 | legsymb_objno | M | [8 empty] | 0 | 0 | 98 | 0 |  |  | Legend symbol: object number (0=deactiv) |  | X
legend | N | 1 | 1 | element | N | 59 | 1 | legsymb_type | S | [8 empty] | empty | empty | symbol | empty |  |  | Legend symbol: type (keep free, empty, line, area, symbol, ...) |  | X
legend | N | 1 | 1 | element | N | 59 | 1 | text | C | 1 | 1 | [8 empty] | DHBW |  |  |  | Legend text: line 1 |  | X
legend | N | 1 | 1 | element | N | 59 | 1 | legsymb_objno | M | [8 empty] | 0 | 0 | 118 | 0 |  |  | Legend symbol: object number (0=deactiv) |  | X
legend | N | 1 | 1 | element | N | 60 | 1 | legsymb_type | S | [8 empty] | empty | empty | symbol | empty |  |  | Legend symbol: type (keep free, empty, line, area, symbol, ...) |  | X
legend | N | 1 | 1 | element | N | 60 | 1 | text | C | 1 | 1 | [8 empty] | Special places |  |  |  | Legend text: line 1 |  | X
legend | N | 1 | 1 | element | N | 60 | 1 | legsymb_objno | M | [8 empty] | 0 | 0 | 120 | 0 |  |  | Legend symbol: object number (0=deactiv) |  | X
legend | N | 1 | 1 | element | N | 61 | 1 | legsymb_type | S | [8 empty] | empty | empty | empty | empty |  |  | Legend symbol: type (keep free, empty, line, area, symbol, ...)
legend | N | 1 | 1 | element | N | 61 | 1 | text | C | 1 | 1 | [6 empty] | Scale: 1:2000 | Scale: 1:2000 | Scale: 1:2000 | Scale: 1:2000 |  |  | Legend text: line 1
legend | N | 1 | 1 | element | N | 61 | 1 | text | C | 2 | 1 | [8 empty] | Superelevation: 13 |  |  |  | Legend text: line 2 |  | X
legend | N | 1 | 1 | element | N | 61 | 1 | text_hor_alignment | S | [8 empty] | center | center | center | center |  |  | Legend text: horizontal alignment
legend | N | 1 | 1 | element | N | 62 | 1 | legsymb_type | S | [8 empty] | empty | empty | empty | empty |  |  | Legend symbol: type (keep free, empty, line, area, symbol, ...)
legend | N | 1 | 1 | element | N | 62 | 1 | text_type | S | [8 empty] | empty | empty | map scale bar | empty |  |  | Legend symbol: type (keep free, empty, line, area, symbol, ...) |  | X
legend | N | 1 | 1 | element | N | 62 | 1 | text_hor_alignment | S | [8 empty] | center | center | center | center |  |  | Legend text: horizontal alignment
legend | N | 1 | 1 | element | N | 63 | 1 | legsymb_type | S | [8 empty] | empty | empty | empty | empty | Example: Show creator: |  | Legend symbol: type (keep free, empty, line, area, symbol, ...)
legend | N | 1 | 1 | element | N | 63 | 1 | legsymb_areawidth | N | [8 empty] | 10 | 10 | 10 | 10 | 10 | mm | Legend symbol: width
legend | N | 1 | 1 | element | N | 63 | 1 | legsymb_areadepth | N | [8 empty] | 10 | 10 | 10 | 10 | 10 | mm | Legend symbol: depth
legend | N | 1 | 1 | element | N | 63 | 1 | legsymb_dy | N | [8 empty] | -1 | -1 | -1 | -1 | -1 | mm | Legend symbol: symbol center position with respect to text baseline of line 1
legend | N | 1 | 1 | element | N | 63 | 1 | legsymb_mansel_key | S | [8 empty] | maplab3d | maplab3d | maplab3d | maplab3d | DHBW |  | Legend: symbol manual selection: key (empty=deactiv)
legend | N | 1 | 1 | element | N | 63 | 1 | legsymb_mansel_val | S | [8 empty] | logo | logo | logo | logo | logo_10mm |  | Legend: symbol manual selection: value (empty=deactiv)
legend | N | 1 | 1 | element | N | 63 | 1 | legsymb_mansel_color_no_sym | N | [8 empty] | 6 | 6 | 31 | 6 | Single-material: green (like forests), Multi-material: symbol or text |  | Legend: symbol manual selection: color number of the symbol |  | X
legend | N | 1 | 1 | element | N | 63 | 1 | legsymb_mansel_color_no_bgd | N | [8 empty] | 6 | 6 | 31 | 6 | Single-material: green (like forests), Multi-material: symbol or text |  | Legend: symbol manual selection: color number of the background |  | X
legend | N | 1 | 1 | element | N | 63 | 1 | text | C | 1 | 1 | [6 empty] | Created with | Created with | Created with | Created with | Design: DHBW |  | Legend text: line 1
legend | N | 1 | 1 | element | N | 63 | 1 | text | C | 2 | 1 | [6 empty] | MapLab3D, 2026. | MapLab3D, 2026. | MapLab3D, 2026. | MapLab3D, 2026. | Mannheim, 2026 |  | Legend text: line 2
legend | N | 1 | 1 | element | N | 63 | 1 | text_spacing_para | N | [8 empty] | 6 | 6 | 6 | 6 | 6 | mm | Legend text: line spacing of different legend elements (paragraphs)
legend | N | 1 | 1 | element | N | 64 | 1 | legsymb_type | S | [8 empty] | empty | empty | empty | empty |  |  | Legend symbol: type (keep free, empty, line, area, symbol, ...)
legend | N | 1 | 1 | element | N | 64 | 1 | legsymb_areawidth | N | [8 empty] | 9.5 | 9.5 | 9.5 | 9.5 |  | mm | Legend symbol: width
legend | N | 1 | 1 | element | N | 64 | 1 | legsymb_areadepth | N | [8 empty] | 9.5 | 9.5 | 9.5 | 9.5 |  | mm | Legend symbol: depth
legend | N | 1 | 1 | element | N | 64 | 1 | legsymb_dy | N | [8 empty] | -1 | -1 | -1 | -1 |  | mm | Legend symbol: symbol center position with respect to text baseline of line 1
legend | N | 1 | 1 | element | N | 64 | 1 | legsymb_mansel_key | S | [8 empty] | openstreetmap | openstreetmap | openstreetmap | openstreetmap |  |  | Legend: symbol manual selection: key (empty=deactiv)
legend | N | 1 | 1 | element | N | 64 | 1 | legsymb_mansel_val | S | [8 empty] | logo | logo | logo | logo |  |  | Legend: symbol manual selection: value (empty=deactiv)
legend | N | 1 | 1 | element | N | 64 | 1 | legsymb_mansel_color_no_sym | N | [8 empty] | 6 | 6 | 31 | 6 | Single-material: green (like forests), Multi-material: symbol or text |  | Legend: symbol manual selection: color number of the symbol |  | X
legend | N | 1 | 1 | element | N | 64 | 1 | legsymb_mansel_color_no_bgd | N | [8 empty] | 6 | 6 | 31 | 6 | Single-material: green (like forests), Multi-material: symbol or text |  | Legend: symbol manual selection: color number of the background |  | X
legend | N | 1 | 1 | element | N | 64 | 1 | text | C | 1 | 1 | [6 empty] | Map data from | Map data from | Map data from | Map data from |  |  | Legend text: line 1
legend | N | 1 | 1 | element | N | 64 | 1 | text | C | 2 | 1 | [6 empty] | OpenStreetMap. | OpenStreetMap. | OpenStreetMap. | OpenStreetMap. |  |  | Legend text: line 2
legend | N | 1 | 1 | element | N | 64 | 1 | text_spacing_para | N | [8 empty] | 6 | 6 | 6 | 6 |  | mm | Legend text: line spacing of different legend elements (paragraphs)
Legend elements: column 2:
legend | N | 1 | 1 | element | N | 1 | 2 | legsymb_type | S | [8 empty] | empty | empty | empty | empty |  |  | Legend symbol: type (keep free, empty, line, area, symbol, ...)
legend | N | 1 | 1 | element | N | 1 | 2 | text | C | 1 | 1 | [12 empty] | Legend text: line 1
legend | N | 1 | 1 | element | N | 1 | 2 | legsymb_objno | M | [8 empty] | 0 | 0 | 0 | 0 |  |  | Legend symbol: object number (0=deactiv)
legend | N | 1 | 1 | element | N | 2 | 2 | legsymb_type | S | [8 empty] | empty | empty | empty | empty |  |  | Legend symbol: type (keep free, empty, line, area, symbol, ...)
legend | N | 1 | 1 | element | N | 2 | 2 | text | C | 1 | 1 | [12 empty] | Legend text: line 1
legend | N | 1 | 1 | element | N | 2 | 2 | legsymb_objno | M | [8 empty] | 0 | 0 | 0 | 0 |  |  | Legend symbol: object number (0=deactiv)
legend | N | 1 | 1 | element | N | 3 | 2 | legsymb_type | S | [8 empty] | empty | empty | empty | empty |  |  | Legend symbol: type (keep free, empty, line, area, symbol, ...)
legend | N | 1 | 1 | element | N | 3 | 2 | text | C | 1 | 1 | [12 empty] | Legend text: line 1
legend | N | 1 | 1 | element | N | 3 | 2 | legsymb_objno | M | [8 empty] | 0 | 0 | 0 | 0 |  |  | Legend symbol: object number (0=deactiv)
legend | N | 1 | 1 | element | N | 4 | 2 | legsymb_type | S | [8 empty] | empty | empty | empty | empty |  |  | Legend symbol: type (keep free, empty, line, area, symbol, ...)
legend | N | 1 | 1 | element | N | 4 | 2 | text | C | 1 | 1 | [12 empty] | Legend text: line 1
legend | N | 1 | 1 | element | N | 4 | 2 | legsymb_objno | M | [8 empty] | 0 | 0 | 0 | 0 |  |  | Legend symbol: object number (0=deactiv)
legend | N | 1 | 1 | element | N | 5 | 2 | legsymb_type | S | [8 empty] | empty | empty | empty | empty |  |  | Legend symbol: type (keep free, empty, line, area, symbol, ...)
legend | N | 1 | 1 | element | N | 5 | 2 | text | C | 1 | 1 | [12 empty] | Legend text: line 1
legend | N | 1 | 1 | element | N | 5 | 2 | legsymb_objno | M | [8 empty] | 0 | 0 | 0 | 0 |  |  | Legend symbol: object number (0=deactiv)
legend | N | 1 | 1 | element | N | 6 | 2 | legsymb_type | S | [8 empty] | empty | empty | empty | empty |  |  | Legend symbol: type (keep free, empty, line, area, symbol, ...)
legend | N | 1 | 1 | element | N | 6 | 2 | text | C | 1 | 1 | [12 empty] | Legend text: line 1
legend | N | 1 | 1 | element | N | 6 | 2 | legsymb_objno | M | [8 empty] | 0 | 0 | 0 | 0 |  |  | Legend symbol: object number (0=deactiv)
legend | N | 1 | 1 | element | N | 7 | 2 | legsymb_type | S | [8 empty] | empty | empty | empty | empty |  |  | Legend symbol: type (keep free, empty, line, area, symbol, ...)
legend | N | 1 | 1 | element | N | 7 | 2 | text | C | 1 | 1 | [12 empty] | Legend text: line 1
legend | N | 1 | 1 | element | N | 7 | 2 | legsymb_objno | M | [8 empty] | 0 | 0 | 0 | 0 |  |  | Legend symbol: object number (0=deactiv)
legend | N | 1 | 1 | element | N | 8 | 2 | legsymb_type | S | [8 empty] | empty | empty | empty | empty |  |  | Legend symbol: type (keep free, empty, line, area, symbol, ...)
legend | N | 1 | 1 | element | N | 8 | 2 | legsymb_areawidth | N | [8 empty] | 14 | 14 | 14 | 14 |  | mm | Legend symbol: width
legend | N | 1 | 1 | element | N | 8 | 2 | legsymb_areadepth | N | [8 empty] | 4.6 | 4.6 | 4.6 | 4.6 |  | mm | Legend symbol: depth
legend | N | 1 | 1 | element | N | 8 | 2 | legsymb_dy | N | [8 empty] | 1.9 | 1.9 | 1.9 | 1.9 |  | mm | Legend symbol: symbol center position with respect to text baseline of line 1
legend | N | 1 | 1 | element | N | 8 | 2 | legsymb_mansel_key | S | [14 empty] | Legend: symbol manual selection: key (empty=deactiv)
legend | N | 1 | 1 | element | N | 8 | 2 | legsymb_mansel_val | S | [14 empty] | Legend: symbol manual selection: value (empty=deactiv)
legend | N | 1 | 1 | element | N | 8 | 2 | legsymb_mansel_color_no_sym | N | [8 empty] | 29 | 29 | 31 | 29 | Single-material: symbol, Multi-material: symbol or text |  | Legend: symbol manual selection: color number of the symbol |  | X
legend | N | 1 | 1 | element | N | 8 | 2 | legsymb_mansel_color_no_bgd | N | [8 empty] | 29 | 29 | 31 | 29 | Single-material: symbol, Multi-material: symbol or text |  | Legend: symbol manual selection: color number of the background |  | X
legend | N | 1 | 1 | element | N | 8 | 2 | text | C | 1 | 1 | [12 empty] | Legend text: line 1
legend | N | 1 | 1 | element | N | 8 | 2 | text | C | 2 | 1 | [12 empty] | Legend text: line 2
legend | N | 1 | 1 | element | N | 8 | 2 | text_spacing_para | N | [8 empty] | 5.5 | 5.5 | 5.5 | 5.5 |  | mm | Legend text: line spacing of different legend elements (paragraphs)
Legend elements: column 3:
legend | N | 1 | 1 | element | N | 1 | 3 | legsymb_type | S | [8 empty] | empty | empty | empty | empty |  |  | Legend symbol: type (keep free, empty, line, area, symbol, ...)
legend | N | 1 | 1 | element | N | 1 | 3 | text | C | 1 | 1 | [12 empty] | Legend text: line 1
Frame parameters:
frame | N | 1 | 1 | framestyle | N | [12 empty] | 1 | 1 | 1 | 1 |  | mm | Frame style number (0= no frame)
frame | N | 1 | 1 | h1 | N | [12 empty] | 13.8 | 13.8 | 13.8 | 13.8 |  | mm | Total height of the support and mounting plate
frame | N | 1 | 1 | h2 | N | [12 empty] | 11.2 | 11.2 | 11.2 | 11.2 |  | mm | Frame heigth above the tile bottom
frame | N | 1 | 1 | b1 | N | [12 empty] | 10 | 10 | 10 | 10 |  | mm | Inner frame width (support)
frame | N | 1 | 1 | r1h | N | [12 empty] | 3 | 3 | 3 | 3 |  | mm | Inner edge radius in horizontal direction
frame | N | 1 | 1 | r1v | N | [12 empty] | 3 | 3 | 3 | 3 |  | mm | Inner edge radius in vertical direction
frame | N | 1 | 1 | r2h | N | [12 empty] | 3 | 3 | 3 | 3 |  | mm | Outer edge radius in horizontal direction
frame | N | 1 | 1 | r2v | N | [12 empty] | 3 | 3 | 3 | 3 |  | mm | Outer edge radius in vertical direction
frame | N | 1 | 1 | ds | N | [12 empty] | 0.5 | 0.5 | 0.5 | 0.5 |  | mm | Distance between the vertices of the inner and outer edge roundings
frame | N | 1 | 1 | d1 | N | [12 empty] | 0.2 | 0.2 | 0.2 | 0.2 |  | mm | Horizontal distance between tile and frame (Manufacturing tolerance)
frame | N | 1 | 1 | d2 | N | [12 empty] | 12 | 12 | 12 | 12 |  | mm | Vertical distance between tile bottom and frame (space for a mounting plate)
frame | N | 1 | 1 | color_no | N | [12 empty] | 33 | 33 | 33 | 33 |  |  | Color number
Test samples:
testsample | N | 1 | 1 | savefig_tile | N | [12 empty] | 0 | 0 | 0 | 0 |  |  | Test sample: save the figures of all tiles with all the colors in one figure.
testsample | N | 1 | 1 | savefig_tile_color | N | [12 empty] | 0 | 0 | 0 | 0 |  |  | Test sample: save the figures of all tiles with each color separately.
testsample | N | 1 | 1 | savefig_2d | N | [12 empty] | 0 | 0 | 0 | 0 |  |  | Test sample: save the figure that contains the 2D representation
testsample | N | 1 | 1 | colorsample | N | 1 | 1 | totallength | N | [8 empty] | 130 | 130 | 130 | 130 |  | mm | Color sample: Totel length
testsample | N | 1 | 1 | colorsample | N | 1 | 1 | totalheight | N | [8 empty] | 2.1 | 2.1 | 2.1 | 2.1 |  | mm | Color sample: Total height
testsample | N | 1 | 1 | colorsample | N | 1 | 1 | letterheight | N | [8 empty] | 0.75 | 0.75 | 0.75 | 0.75 |  | mm | Color sample: Height of the letters and the frame
testsample | N | 1 | 1 | colorsample | N | 1 | 1 | framewidth | N | [8 empty] | 2 | 2 | 2 | 2 |  | mm | Color sample: Frame width
testsample | N | 1 | 1 | colorsample | N | 1 | 1 | distframetext | N | [8 empty] | 0.5 | 0.5 | 0.5 | 0.5 |  | mm | Color sample: Distance between frame and text
testsample | N | 1 | 1 | colorsample | N | 1 | 1 | holediameter | N | [8 empty] | 8 | 8 | 8 | 8 |  | mm | Color sample: Hole diameter (=0: no hole)
testsample | N | 1 | 1 | colorsample | N | 1 | 1 | widtharoundhole | N | [8 empty] | 6 | 6 | 6 | 6 |  | mm | Color sample: remaining width around the hole
testsample | N | 1 | 1 | colorsample | N | 1 | 1 | fontname | S | [8 empty] | Arial black | Arial black | Arial black | Arial black |  |  | Color sample: Font name
testsample | N | 1 | 1 | colorsample | N | 1 | 1 | fontsize | N | [8 empty] | 5 | 5 | 5 | 5 |  | mm | Color sample: Font size and line spacing
testsample | N | 1 | 1 | colorsample | N | 1 | 1 | fontweight | S | [8 empty] | bold | bold | bold | bold |  |  | Color sample: Character thickness (normal, bold)
testsample | N | 1 | 1 | colorsample | N | 1 | 1 | fontwidening | N | [8 empty] | 0 | 0 | 0 | 0 |  | mm | Color sample: Font widening
testsample | N | 1 | 1 | colorsample | N | 1 | 1 | print_res | N | [8 empty] | 300 | 300 | 300 | 300 |  | dpi | Color sample: Print resolution for converting texts to polygons
testsample | N | 1 | 1 | colorsample | N | 1 | 1 | ln_col_short_text | N | [8 empty] | 1 | 1 | 1 | 1 |  |  | Color sample: line number: Brief description of the color (0=deactiv)
testsample | N | 1 | 1 | colorsample | N | 1 | 1 | ln_col_property | N | [8 empty] | 2 | 2 | 2 | 2 |  |  | Color sample: line number: Special characteristics of the color (0=deactiv)
testsample | N | 1 | 1 | colorsample | N | 1 | 1 | ln_col_identification | N | [8 empty] | 6 | 6 | 6 | 6 |  |  | Color sample: line number: Explicit identification of the color (0=deactiv)
testsample | N | 1 | 1 | colorsample | N | 1 | 1 | ln_material | N | [8 empty] | 1 | 1 | 1 | 1 |  |  | Color sample: line number: Material (0=deactiv)
testsample | N | 1 | 1 | colorsample | N | 1 | 1 | ln_brand | N | [8 empty] | 3 | 3 | 3 | 3 |  |  | Color sample: line number: Brand (0=deactiv)
testsample | N | 1 | 1 | colorsample | N | 1 | 1 | ln_manufacturer | N | [8 empty] | 4 | 4 | 4 | 4 |  |  | Color sample: line number: Manufacturer (0=deactiv)
testsample | N | 1 | 1 | colorsample | N | 1 | 1 | ln_weblink | N | [8 empty] | 5 | 5 | 5 | 5 |  |  | Color sample: line number: Website URL (0=deactiv)
testsample | N | 1 | 1 | textsample | N | 1 | 1 | totalheight | N | [8 empty] | 2.1 | 2.1 | 2.1 | 2.1 |  | mm | Text sample: Total height
testsample | N | 1 | 1 | textsample | N | 1 | 1 | letterheight | N | [8 empty] | 0.75 | 0.75 | 0.75 | 0.75 |  | mm | Text sample: Height of the letters and the frame
testsample | N | 1 | 1 | textsample | N | 1 | 1 | framewidth | N | [8 empty] | 2 | 2 | 2 | 2 |  | mm | Text sample: Frame width
testsample | N | 1 | 1 | textsample | N | 1 | 1 | distframetext | N | [8 empty] | 1 | 1 | 1 | 1 |  | mm | Text sample: Distance between frame and text
testsample | N | 1 | 1 | textsample | N | 1 | 1 | disttexttext_h | N | [8 empty] | 3 | 3 | 3 | 3 |  |  | Text sample: Horizontal distance between texts
testsample | N | 1 | 1 | textsample | N | 1 | 1 | disttexttext_v | N | [8 empty] | 0.5 | 0.5 | 0.5 | 0.5 |  |  | Text sample: Vertical distance between texts
testsample | N | 1 | 1 | textsample | N | 1 | 1 | legend_fontname | S | [8 empty] | Arial black | Arial black | Arial black | Arial black |  |  | Text sample: Legend: Font name
testsample | N | 1 | 1 | textsample | N | 1 | 1 | legend_fontsize | N | [8 empty] | 5 | 5 | 5 | 5 |  | mm | Text sample: Legend: Font size
testsample | N | 1 | 1 | textsample | N | 1 | 1 | legend_fontweight | S | [8 empty] | bold | bold | bold | bold |  |  | Text sample: Legend: Character thickness (normal, bold)
testsample | N | 1 | 1 | textsample | N | 1 | 1 | legend_fontwidening | N | [8 empty] | 0 | 0 | 0 | 0 |  | mm | Text sample: Legend: Font widening
testsample | N | 1 | 1 | textsample | N | 1 | 1 | print_settings | S | [8 empty] | Nozzle 0.4 / 0.15mm QUALITY | Nozzle 0.4 / 0.15mm QUALITY | Nozzle 0.4 / 0.15mm QUALITY | Nozzle 0.4 / 0.15mm QUALITY |  |  | Text sample: print settings (optional, empty: not printed)
testsample | N | 1 | 1 | textsample | N | 1 | 1 | sampletext | S | [8 empty] | Ajnma!%® | Ajnma!%® | Ajnma!%® | Ajnma!%® |  | mm | Text sample: sample text
testsample | N | 1 | 1 | textsample | N | 1 | 1 | fontname | S | [8 empty] | Arial | Arial | Arial | Arial |  |  | Text sample: Font name
testsample | N | 1 | 1 | textsample | N | 1 | 1 | fontweight | S | [13 empty] | mm | Text sample: Character thickness: normal (default), bold, empty (not printed)
testsample | N | 1 | 1 | textsample | N | 1 | 1 | fontangle | S | [14 empty] | Text sample: character slant: normal (default), italic, empty (not printed)
testsample | N | 1 | 1 | textsample | N | 1 | 1 | fontsize_start | N | [8 empty] | 3 | 3 | 3 | 3 |  | mm | Text sample: Font size start value
testsample | N | 1 | 1 | textsample | N | 1 | 1 | fontsize_step | N | [8 empty] | 1 | 1 | 1 | 1 |  | mm | Text sample: Font size step value
testsample | N | 1 | 1 | textsample | N | 1 | 1 | fontsize_end | N | [8 empty] | 6 | 6 | 6 | 6 |  | mm | Text sample: Font size end value
testsample | N | 1 | 1 | textsample | N | 1 | 1 | fontwidening_start | N | [8 empty] | 0.2 | 0.2 | 0.2 | 0.2 |  | mm | Text sample: Font widening start value
testsample | N | 1 | 1 | textsample | N | 1 | 1 | fontwidening_step | N | [8 empty] | 0.2 | 0.2 | 0.2 | 0.2 |  | mm | Text sample: Font widening step value
testsample | N | 1 | 1 | textsample | N | 1 | 1 | fontwidening_end | N | [8 empty] | 0.8 | 0.8 | 0.8 | 0.8 |  | mm | Text sample: Font widening end value
testsample | N | 1 | 1 | textsample | N | 1 | 1 | print_res | N | [8 empty] | 300 | 300 | 300 | 300 |  | dpi | Text sample: Print resolution for converting texts to polygons
testsample | N | 1 | 1 | symbolsample | N | 1 | 1 | scaleup | N | [8 empty] | 1 | 1 | 1 | 1 |  |  | Symbol sample: Scale-up factor
testsample | N | 1 | 1 | symbolsample | N | 1 | 1 | totalheight | N | [8 empty] | 2.7 | 2.7 | 2.7 | 2.7 |  | mm | Symbol sample: Total height
testsample | N | 1 | 1 | symbolsample | N | 1 | 1 | dz_symbol | N | [8 empty] | 1.8 | 1.8 | 1.8 | 1.8 |  | mm | Symbol sample: Lifting of the symbol
testsample | N | 1 | 1 | symbolsample | N | 1 | 1 | dz_bgd | N | [8 empty] | 0.9 | 0.9 | 0.9 | 0.9 |  | mm | Symbol sample: Lifting of the background
testsample | N | 1 | 1 | symbolsample | N | 1 | 1 | distmarginsymbol | N | [8 empty] | 1 | 1 | 1 | 1 |  | mm | Symbol sample: Distance between margin and symbol
testsample | N | 1 | 1 | symbolsample | N | 1 | 1 | legend_letterheight | N | [8 empty] | 0.75 | 0.75 | 0.75 | 0.75 |  | mm | Symbol sample: Legend: Height of the letters
testsample | N | 1 | 1 | symbolsample | N | 1 | 1 | legend_fontname | S | [8 empty] | Arial black | Arial black | Arial black | Arial black |  |  | Symbol sample: Legend: Font name
testsample | N | 1 | 1 | symbolsample | N | 1 | 1 | legend_fontsize | N | [8 empty] | 5 | 5 | 5 | 5 |  | mm | Symbol sample: Legend: Font size and line spacing
testsample | N | 1 | 1 | symbolsample | N | 1 | 1 | legend_fontweight | S | [8 empty] | bold | bold | bold | bold |  |  | Symbol sample: Legend: Character thickness (normal, bold)
testsample | N | 1 | 1 | symbolsample | N | 1 | 1 | legend_fontwidening | N | [8 empty] | 0 | 0 | 0 | 0 |  | mm | Symbol sample: Legend: Font widening
testsample | N | 1 | 1 | symbolsample | N | 1 | 1 | print_res | N | [8 empty] | 300 | 300 | 300 | 300 |  | dpi | Symbol sample: Print resolution for converting texts to polygons
testsample | N | 1 | 1 | charstylesample | N | 1 | 1 | sampletext | S | [8 empty] | Ajnma!%® | Ajnma!%® | Ajnma!%® | Ajnma!%® |  |  | Character style sample: Sample text
testsample | N | 1 | 1 | charstylesample | N | 1 | 1 | totalheight | N | [8 empty] | 2.7 | 2.7 | 2.7 | 2.7 |  | mm | Character style sample: Total height
testsample | N | 1 | 1 | charstylesample | N | 1 | 1 | dz_text | N | [8 empty] | 1.8 | 1.8 | 1.8 | 1.8 |  | mm | Character style sample: Lifting of the text
testsample | N | 1 | 1 | charstylesample | N | 1 | 1 | dz_bgd | N | [8 empty] | 0.9 | 0.9 | 0.9 | 0.9 |  | mm | Character style sample: Lifting of the background
testsample | N | 1 | 1 | charstylesample | N | 1 | 1 | distmargintext | N | [8 empty] | 1 | 1 | 1 | 1 |  | mm | Character style sample: Distance between margin and text
testsample | N | 1 | 1 | charstylesample | N | 1 | 1 | legend_letterheight | N | [8 empty] | 0.75 | 0.75 | 0.75 | 0.75 |  | mm | Character style sample: Legend: Height of the letters
testsample | N | 1 | 1 | charstylesample | N | 1 | 1 | legend_fontname | S | [8 empty] | Arial black | Arial black | Arial black | Arial black |  |  | Character style sample: Legend: Font name
testsample | N | 1 | 1 | charstylesample | N | 1 | 1 | legend_fontsize | N | [8 empty] | 5 | 5 | 5 | 5 |  | mm | Character style sample: Legend: Font size and line spacing
testsample | N | 1 | 1 | charstylesample | N | 1 | 1 | legend_fontweight | S | [8 empty] | bold | bold | bold | bold |  |  | Character style sample: Legend: Character thickness (normal, bold)
testsample | N | 1 | 1 | charstylesample | N | 1 | 1 | legend_fontwidening | N | [8 empty] | 0 | 0 | 0 | 0 |  | mm | Character style sample: Legend: Font widening
testsample | N | 1 | 1 | charstylesample | N | 1 | 1 | print_res | N | [8 empty] | 300 | 300 | 300 | 300 |  | dpi | Character style sample: Print resolution for converting texts to polygons
[17 empty] | keep this line free | [6 empty] | List of colors:
color | N | 1 | 1 | prio | N | [12 empty] | 0 | 0 | 0 | 0 |  |  | Print color: priority. Tile base: Do not change this value!
color | N | 1 | 1 | description | S | [12 empty] | Tile base | Tile base | Tile base | Tile base | Tile base |  | Brief description of the use of the color. Tile base: Do not change this value!
color | N | 1 | 1 | spec | N | [12 empty] | 1 | 1 | 1 | 1 | colorspec: tile base |  | No. of further color-specific settings. Tile base: Do not change this value!
color | N | 1 | 1 | standalone_color | N | [12 empty] | 1 | 1 | 1 | 1 |  |  | Multimaterial prints: stand-alone color (0/1). Tbase: Do not change this value!
color | N | 1 | 1 | rgb | N | 1 | 1 | [10 empty] | 220 | 131 | 220 | 220 |  |  | Print color: intensity of the red component | X
color | N | 1 | 1 | rgb | N | 1 | 2 | [10 empty] | 220 | 201 | 220 | 220 |  |  | Print color: intensity of the green component | X
color | N | 1 | 1 | rgb | N | 1 | 3 | [10 empty] | 220 | 53 | 220 | 220 |  |  | Print color: intensity of the blue component | X
color | N | 1 | 1 | color_short_text | S | [12 empty] | Electric Grey | Green | Electric Grey | Electric Grey |  |  | Brief description of the color | X
color | N | 1 | 1 | color_property | S | [18 empty] | Special characteristics of the color
color | N | 1 | 1 | color_identification | S | [13 empty] | 55324 |  |  |  |  | Explicit identification of the color | X
color | N | 1 | 1 | material | S | [12 empty] | PLA | PLA | PLA | PLA |  |  | Material
color | N | 1 | 1 | brand | S | [12 empty] | PLA Extrafill | Verbatim | PLA Extrafill | PLA Extrafill |  |  | Brand | X
color | N | 1 | 1 | manufacturer | S | [12 empty] | Fillamentum | Verbatim | Fillamentum | Fillamentum |  |  | Manufacturer | X
color | N | 1 | 1 | weblink | S | [12 empty] | https://shop.fillamentum.com/collections/pla-extrafill-filament/products/pla-extrafill-electric-grey | https://www.voelkner.de/products/1812252/Verbatim-55324-Filament-PLA-1.75mm-1000g-Gruen-1St..html | https://shop.fillamentum.com/collections/pla-extrafill-filament/products/pla-extrafill-electric-grey | https://shop.fillamentum.com/collections/pla-extrafill-filament/products/pla-extrafill-electric-grey |  |  | Website URL | X
color | N | 2 | 1 | prio | N | [12 empty] | 2 | 2 | 2 | 2 |  |  | Print color: priority
color | N | 2 | 1 | description | S | [12 empty] | Legend | Legend | Legend | Legend | Legend |  | Brief description of the use of the color
color | N | 2 | 1 | spec | N | [12 empty] | 5 | 5 | 5 | 5 | colorspec: legend background |  | No. of further color-specific settings
color | N | 2 | 1 | standalone_color | N | [12 empty] | 1 | 1 | 1 | 1 | Link to the multi-material print settings! |  | Multimaterial prints: stand-alone color (0/1)
color | N | 2 | 1 | rgb | N | 1 | 1 | [10 empty] | 250 | 250 | 250 | 250 |  |  | Print color: intensity of the red component
color | N | 2 | 1 | rgb | N | 1 | 2 | [10 empty] | 250 | 250 | 250 | 250 |  |  | Print color: intensity of the green component
color | N | 2 | 1 | rgb | N | 1 | 3 | [10 empty] | 250 | 250 | 250 | 250 |  |  | Print color: intensity of the blue component
color | N | 2 | 1 | color_short_text | S | [12 empty] | Traffic White | Traffic White | Traffic White | Traffic White |  |  | Brief description of the color
color | N | 2 | 1 | color_property | S | [12 empty] | RAL 9016 | RAL 9016 | RAL 9016 | RAL 9016 |  |  | Special characteristics of the color
color | N | 2 | 1 | color_identification | S | [18 empty] | Explicit identification of the color
color | N | 2 | 1 | material | S | [12 empty] | PLA | PLA | PLA | PLA |  |  | Material
color | N | 2 | 1 | brand | S | [12 empty] | PLA Extrafill | PLA Extrafill | PLA Extrafill | PLA Extrafill |  |  | Brand
color | N | 2 | 1 | manufacturer | S | [12 empty] | Fillamentum | Fillamentum | Fillamentum | Fillamentum |  |  | Manufacturer
color | N | 2 | 1 | weblink | S | [12 empty] | https://shop.fillamentum.com/collections/pla-extrafill-filament/products/pla-extrafill-traffic-white | https://shop.fillamentum.com/collections/pla-extrafill-filament/products/pla-extrafill-traffic-white | https://shop.fillamentum.com/collections/pla-extrafill-filament/products/pla-extrafill-traffic-white | https://shop.fillamentum.com/collections/pla-extrafill-filament/products/pla-extrafill-traffic-white |  |  | Website URL
color | N | 3 | 1 | prio | N | [12 empty] | 3 | 3 | 3 | 3 |  |  | Print color: priority
color | N | 3 | 1 | description | S | [12 empty] | Administrative areas 1 | Administrative areas 1 | Administrative areas 1 | Administrative areas 1 | Administrative areas 1 |  | Brief description of the use of the color
color | N | 3 | 1 | spec | N | [12 empty] | 2 | 2 | 2 | 2 | colorspec: standard |  | No. of further color-specific settings
color | N | 3 | 1 | standalone_color | N | [12 empty] | 1 | 1 | 1 | 1 | Link to the multi-material print settings! |  | Multimaterial prints: stand-alone color (0/1)
color | N | 3 | 1 | rgb | N | 1 | 1 | [10 empty] | 174 | 174 | 174 | 174 | administrative areas 1 are bigger than administrative areas 2 |  | Print color: intensity of the red component
color | N | 3 | 1 | rgb | N | 1 | 2 | [10 empty] | 174 | 174 | 174 | 174 |  |  | Print color: intensity of the green component
color | N | 3 | 1 | rgb | N | 1 | 3 | [10 empty] | 174 | 174 | 174 | 174 |  |  | Print color: intensity of the blue component
color | N | 3 | 1 | color_short_text | S | [12 empty] | grau | grau | grau | grau |  |  | Brief description of the color
color | N | 3 | 1 | color_property | S | [18 empty] | Special characteristics of the color
color | N | 3 | 1 | color_identification | S | [12 empty] | Artikelnummer: PLA-0023A075 | Artikelnummer: PLA-0023A075 | Artikelnummer: PLA-0023A075 | Artikelnummer: PLA-0023A075 |  |  | Explicit identification of the color
color | N | 3 | 1 | material | S | [12 empty] | PLA | PLA | PLA | PLA |  |  | Material
color | N | 3 | 1 | brand | S | [12 empty] | BASF Ultrafuse | BASF Ultrafuse | BASF Ultrafuse | BASF Ultrafuse |  |  | Brand
color | N | 3 | 1 | manufacturer | S | [12 empty] | BASF | BASF | BASF | BASF |  |  | Manufacturer
color | N | 3 | 1 | weblink | S | [12 empty] | https://www.reichelt.de/pla-filament-grau-1-75-mm-750-g-basfu-20490-p274329.html?&trstct=pos_0&nbc=1 | https://www.reichelt.de/pla-filament-grau-1-75-mm-750-g-basfu-20490-p274329.html?&trstct=pos_0&nbc=1 | https://www.reichelt.de/pla-filament-grau-1-75-mm-750-g-basfu-20490-p274329.html?&trstct=pos_0&nbc=1 | https://www.reichelt.de/pla-filament-grau-1-75-mm-750-g-basfu-20490-p274329.html?&trstct=pos_0&nbc=1 |  |  | Website URL
color | N | 4 | 1 | prio | N | [12 empty] | 4 | 4 | 4 | 4 |  |  | Print color: priority
color | N | 4 | 1 | description | S | [12 empty] | Administrative areas 2 | Administrative areas 2 | Administrative areas 2 | Administrative areas 2 | Administrative areas 2 |  | Brief description of the use of the color
color | N | 4 | 1 | spec | N | [12 empty] | 2 | 2 | 2 | 2 | colorspec: standard |  | No. of further color-specific settings
color | N | 4 | 1 | standalone_color | N | [12 empty] | 1 | 1 | 1 | 1 | Link to the multi-material print settings! |  | Multimaterial prints: stand-alone color (0/1)
color | N | 4 | 1 | rgb | N | 1 | 1 | [10 empty] | 144 | 144 | 144 | 144 |  |  | Print color: intensity of the red component
color | N | 4 | 1 | rgb | N | 1 | 2 | [10 empty] | 144 | 144 | 144 | 144 |  |  | Print color: intensity of the green component
color | N | 4 | 1 | rgb | N | 1 | 3 | [10 empty] | 144 | 144 | 144 | 144 |  |  | Print color: intensity of the blue component
color | N | 4 | 1 | color_short_text | S | [12 empty] | Iron Grey | Iron Grey | Iron Grey | Iron Grey |  |  | Brief description of the color
color | N | 4 | 1 | color_property | S | [18 empty] | Special characteristics of the color
color | N | 4 | 1 | color_identification | S | [18 empty] | Explicit identification of the color
color | N | 4 | 1 | material | S | [12 empty] | PLA | PLA | PLA | PLA |  |  | Material
color | N | 4 | 1 | brand | S | [12 empty] | PLA Extrafill | PLA Extrafill | PLA Extrafill | PLA Extrafill |  |  | Brand
color | N | 4 | 1 | manufacturer | S | [12 empty] | Fillamentum | Fillamentum | Fillamentum | Fillamentum |  |  | Manufacturer
color | N | 4 | 1 | weblink | S | [12 empty] | https://shop.fillamentum.com/collections/pla-extrafill-filament/products/pla-extrafill-iron-grey | https://shop.fillamentum.com/collections/pla-extrafill-filament/products/pla-extrafill-iron-grey | https://shop.fillamentum.com/collections/pla-extrafill-filament/products/pla-extrafill-iron-grey | https://shop.fillamentum.com/collections/pla-extrafill-filament/products/pla-extrafill-iron-grey |  |  | Website URL
color | N | 5 | 1 | prio | N | [12 empty] | 5 | 5 | 5 | 5 |  |  | Print color: priority
color | N | 5 | 1 | description | S | [12 empty] | Geographic areas | Geographic areas | Geographic areas | Geographic areas | Geographic areas |  | Brief description of the use of the color
color | N | 5 | 1 | spec | N | [12 empty] | 2 | 2 | 2 | 2 | colorspec: standard |  | No. of further color-specific settings
color | N | 5 | 1 | standalone_color | N | [12 empty] | 1 | 1 | 1 | 1 | Link to the multi-material print settings! |  | Multimaterial prints: stand-alone color (0/1)
color | N | 5 | 1 | rgb | N | 1 | 1 | [10 empty] | 58 | 58 | 58 | 58 |  |  | Print color: intensity of the red component
color | N | 5 | 1 | rgb | N | 1 | 2 | [10 empty] | 91 | 91 | 91 | 91 |  |  | Print color: intensity of the green component
color | N | 5 | 1 | rgb | N | 1 | 3 | [10 empty] | 54 | 54 | 54 | 54 |  |  | Print color: intensity of the blue component
color | N | 5 | 1 | color_short_text | S | [12 empty] | Sparkle Dark Green | Sparkle Dark Green | Sparkle Dark Green | Sparkle Dark Green |  |  | Brief description of the color
color | N | 5 | 1 | color_property | S | [18 empty] | Special characteristics of the color
color | N | 5 | 1 | color_identification | S | [12 empty] | PA02027 | PA02027 | PA02027 | PA02027 |  |  | Explicit identification of the color
color | N | 5 | 1 | material | S | [12 empty] | PLA | PLA | PLA | PLA |  |  | Material
color | N | 5 | 1 | brand | S | [12 empty] | PolyLite PLA | PolyLite PLA | PolyLite PLA | PolyLite PLA |  |  | Brand
color | N | 5 | 1 | manufacturer | S | [12 empty] | Polymaker | Polymaker | Polymaker | Polymaker |  |  | Manufacturer
color | N | 5 | 1 | weblink | S | [12 empty] | https://www.3djake.de/polymaker/polylite-pla-sparkle-dark-green | https://www.3djake.de/polymaker/polylite-pla-sparkle-dark-green | https://www.3djake.de/polymaker/polylite-pla-sparkle-dark-green | https://www.3djake.de/polymaker/polylite-pla-sparkle-dark-green |  |  | Website URL
color | N | 6 | 1 | prio | N | [12 empty] | 6 | 6 | 6 | 6 |  |  | Print color: priority
color | N | 6 | 1 | description | S | [12 empty] | Forests | Forests | Forests | Forests | Forests |  | Brief description of the use of the color
color | N | 6 | 1 | spec | N | [12 empty] | 2 | 2 | 2 | 2 |  |  | No. of further color-specific settings
color | N | 6 | 1 | standalone_color | N | [12 empty] | 1 | 1 | 1 | 1 | Link to the multi-material print settings! |  | Multimaterial prints: stand-alone color (0/1)
color | N | 6 | 1 | rgb | N | 1 | 1 | [10 empty] | 92 | 92 | 92 | 92 |  |  | Print color: intensity of the red component
color | N | 6 | 1 | rgb | N | 1 | 2 | [10 empty] | 146 | 146 | 146 | 146 |  |  | Print color: intensity of the green component
color | N | 6 | 1 | rgb | N | 1 | 3 | [10 empty] | 68 | 68 | 68 | 68 |  |  | Print color: intensity of the blue component
color | N | 6 | 1 | color_short_text | S | [12 empty] | Green Grass | Green Grass | Green Grass | Green Grass |  |  | Brief description of the color
color | N | 6 | 1 | color_property | S | [12 empty] | RAL 6010 | RAL 6010 | RAL 6010 | RAL 6010 |  |  | Special characteristics of the color
color | N | 6 | 1 | color_identification | S | [12 empty] | PLA1B6010 | PLA1B6010 | PLA1B6010 | PLA1B6010 |  |  | Explicit identification of the color
color | N | 6 | 1 | material | S | [12 empty] | PLA | PLA | PLA | PLA |  |  | Material
color | N | 6 | 1 | brand | S | [12 empty] | PLA Extrafill | PLA Extrafill | PLA Extrafill | PLA Extrafill |  |  | Brand
color | N | 6 | 1 | manufacturer | S | [12 empty] | Fillamentum | Fillamentum | Fillamentum | Fillamentum |  |  | Manufacturer
color | N | 6 | 1 | weblink | S | [12 empty] | https://www.3djake.de/fillamentum/pla-extrafill-green-grass | https://www.3djake.de/fillamentum/pla-extrafill-green-grass | https://www.3djake.de/fillamentum/pla-extrafill-green-grass | https://www.3djake.de/fillamentum/pla-extrafill-green-grass |  |  | Website URL
color | N | 7 | 1 | prio | N | [12 empty] | 7 | 7 | 7 | 7 |  |  | Print color: priority
color | N | 7 | 1 | description | S | [12 empty] | Settlement areas | Settlement areas | Settlement areas | Settlement areas | Settlement areas |  | Brief description of the use of the color
color | N | 7 | 1 | spec | N | [12 empty] | 2 | 2 | 2 | 2 | colorspec: standard |  | No. of further color-specific settings
color | N | 7 | 1 | standalone_color | N | [12 empty] | 1 | 1 | 1 | 1 | Link to the multi-material print settings! |  | Multimaterial prints: stand-alone color (0/1)
color | N | 7 | 1 | rgb | N | 1 | 1 | [10 empty] | 146 | 146 | 146 | 146 |  |  | Print color: intensity of the red component
color | N | 7 | 1 | rgb | N | 1 | 2 | [10 empty] | 38 | 38 | 38 | 38 |  |  | Print color: intensity of the green component
color | N | 7 | 1 | rgb | N | 1 | 3 | [10 empty] | 38 | 38 | 38 | 38 |  |  | Print color: intensity of the blue component
color | N | 7 | 1 | color_short_text | S | [12 empty] | Perl Ruby Red | Perl Ruby Red | Perl Ruby Red | Perl Ruby Red |  |  | Brief description of the color
color | N | 7 | 1 | color_property | S | [18 empty] | Special characteristics of the color
color | N | 7 | 1 | color_identification | S | [18 empty] | Explicit identification of the color
color | N | 7 | 1 | material | S | [12 empty] | PLA | PLA | PLA | PLA |  |  | Material
color | N | 7 | 1 | brand | S | [12 empty] | PLA Extrafill | PLA Extrafill | PLA Extrafill | PLA Extrafill |  |  | Brand
color | N | 7 | 1 | manufacturer | S | [12 empty] | Fillamentum | Fillamentum | Fillamentum | Fillamentum |  |  | Manufacturer
color | N | 7 | 1 | weblink | S | [12 empty] | https://www.prusa3d.com/de/produkt/pla-extrafill-perl-rubin-rot-750g/ | https://www.prusa3d.com/de/produkt/pla-extrafill-perl-rubin-rot-750g/ | https://www.prusa3d.com/de/produkt/pla-extrafill-perl-rubin-rot-750g/ | https://www.prusa3d.com/de/produkt/pla-extrafill-perl-rubin-rot-750g/ |  |  | Website URL
color | N | 8 | 1 | prio | N | [12 empty] | 8 | 8 | 8 | 8 |  |  | Print color: priority
color | N | 8 | 1 | description | S | [12 empty] | Industrial areas | Industrial areas | Industrial areas | Industrial areas | Industrial areas |  | Brief description of the use of the color
color | N | 8 | 1 | spec | N | [12 empty] | 2 | 2 | 2 | 2 | colorspec: standard |  | No. of further color-specific settings
color | N | 8 | 1 | standalone_color | N | [12 empty] | 1 | 1 | 1 | 1 | Link to the multi-material print settings! |  | Multimaterial prints: stand-alone color (0/1)
color | N | 8 | 1 | rgb | N | 1 | 1 | [10 empty] | 71 | 71 | 71 | 71 |  |  | Print color: intensity of the red component
color | N | 8 | 1 | rgb | N | 1 | 2 | [10 empty] | 71 | 71 | 71 | 71 |  |  | Print color: intensity of the green component
color | N | 8 | 1 | rgb | N | 1 | 3 | [10 empty] | 71 | 71 | 71 | 71 |  |  | Print color: intensity of the blue component
color | N | 8 | 1 | color_short_text | S | [12 empty] | Grau | Grau | Grau | Grau |  |  | Brief description of the color
color | N | 8 | 1 | color_property | S | [18 empty] | Special characteristics of the color
color | N | 8 | 1 | color_identification | S | [12 empty] | Artikelnummer: PLA175H07 | Artikelnummer: PLA175H07 | Artikelnummer: PLA175H07 | Artikelnummer: PLA175H07 |  |  | Explicit identification of the color
color | N | 8 | 1 | material | S | [12 empty] | PLA | PLA | PLA | PLA |  |  | Material
color | N | 8 | 1 | brand | S | [12 empty] | Velleman | Velleman | Velleman | Velleman |  |  | Brand
color | N | 8 | 1 | manufacturer | S | [12 empty] | Velleman | Velleman | Velleman | Velleman |  |  | Manufacturer
color | N | 8 | 1 | weblink | S | [12 empty] | https://www.conrad.de/de/p/velleman-pla175h07-filament-pla-1-75-mm-750-g-grau-1-st-1549495.html | https://www.conrad.de/de/p/velleman-pla175h07-filament-pla-1-75-mm-750-g-grau-1-st-1549495.html | https://www.conrad.de/de/p/velleman-pla175h07-filament-pla-1-75-mm-750-g-grau-1-st-1549495.html | https://www.conrad.de/de/p/velleman-pla175h07-filament-pla-1-75-mm-750-g-grau-1-st-1549495.html |  |  | Website URL
color | N | 9 | 1 | prio | N | [12 empty] | 9 | 9 | 9 | 9 |  |  | Print color: priority
color | N | 9 | 1 | description | S | [12 empty] | Forests | Forests | Forests | Forests | Forests: same settings as color number 6: do not change here! |  | Brief description of the use of the color
color | N | 9 | 1 | spec | N | [12 empty] | 2 | 2 | 2 | 2 |  |  | No. of further color-specific settings
color | N | 9 | 1 | standalone_color | N | [12 empty] | 1 | 1 | 1 | 1 |  |  | Multimaterial prints: stand-alone color (0/1)
color | N | 9 | 1 | rgb | N | 1 | 1 | [10 empty] | 92 | 92 | 92 | 92 |  |  | Print color: intensity of the red component
color | N | 9 | 1 | rgb | N | 1 | 2 | [10 empty] | 146 | 146 | 146 | 146 |  |  | Print color: intensity of the green component
color | N | 9 | 1 | rgb | N | 1 | 3 | [10 empty] | 68 | 68 | 68 | 68 |  |  | Print color: intensity of the blue component
color | N | 9 | 1 | color_short_text | S | [12 empty] | Green Grass | Green Grass | Green Grass | Green Grass |  |  | Brief description of the color
color | N | 9 | 1 | color_property | S | [12 empty] | RAL 6010 | RAL 6010 | RAL 6010 | RAL 6010 |  |  | Special characteristics of the color
color | N | 9 | 1 | color_identification | S | [12 empty] | PLA1B6010 | PLA1B6010 | PLA1B6010 | PLA1B6010 |  |  | Explicit identification of the color
color | N | 9 | 1 | material | S | [12 empty] | PLA | PLA | PLA | PLA |  |  | Material
color | N | 9 | 1 | brand | S | [12 empty] | PLA Extrafill | PLA Extrafill | PLA Extrafill | PLA Extrafill |  |  | Brand
color | N | 9 | 1 | manufacturer | S | [12 empty] | Fillamentum | Fillamentum | Fillamentum | Fillamentum |  |  | Manufacturer
color | N | 9 | 1 | weblink | S | [12 empty] | https://www.3djake.de/fillamentum/pla-extrafill-green-grass | https://www.3djake.de/fillamentum/pla-extrafill-green-grass | https://www.3djake.de/fillamentum/pla-extrafill-green-grass | https://www.3djake.de/fillamentum/pla-extrafill-green-grass |  |  | Website URL
color | N | 10 | 1 | prio | N | [12 empty] | 10 | 10 | 10 | 10 |  |  | Print color: priority
color | N | 10 | 1 | description | S | [12 empty] | Protected areas | Protected areas | Protected areas | Protected areas | Protected areas |  | Brief description of the use of the color
color | N | 10 | 1 | spec | N | [12 empty] | 2 | 2 | 2 | 2 | colorspec: standard |  | No. of further color-specific settings
color | N | 10 | 1 | standalone_color | N | [12 empty] | 1 | 1 | 1 | 1 | Link to the multi-material print settings! |  | Multimaterial prints: stand-alone color (0/1)
color | N | 10 | 1 | rgb | N | 1 | 1 | [10 empty] | 31 | 31 | 31 | 31 |  |  | Print color: intensity of the red component
color | N | 10 | 1 | rgb | N | 1 | 2 | [10 empty] | 93 | 93 | 93 | 93 |  |  | Print color: intensity of the green component
color | N | 10 | 1 | rgb | N | 1 | 3 | [10 empty] | 51 | 51 | 51 | 51 |  |  | Print color: intensity of the blue component
color | N | 10 | 1 | color_short_text | S | [12 empty] | Dark Green | Dark Green | Dark Green | Dark Green |  |  | Brief description of the color
color | N | 10 | 1 | color_property | S | [12 empty] | RAL 6016 | RAL 6016 | RAL 6016 | RAL 6016 |  |  | Special characteristics of the color
color | N | 10 | 1 | color_identification | S | [12 empty] | EPLA-175DGRN-00750 | EPLA-175DGRN-00750 | EPLA-175DGRN-00750 | EPLA-175DGRN-00750 |  |  | Explicit identification of the color
color | N | 10 | 1 | material | S | [12 empty] | PLA | PLA | PLA | PLA |  |  | Material
color | N | 10 | 1 | brand | S | [12 empty] | EasyFil PLA | EasyFil PLA | EasyFil PLA | EasyFil PLA |  |  | Brand
color | N | 10 | 1 | manufacturer | S | [12 empty] | FormFutura | FormFutura | FormFutura | FormFutura |  |  | Manufacturer
color | N | 10 | 1 | weblink | S | [12 empty] | https://www.3djake.de/formfutura/easyfil-pla-dark-green | https://www.3djake.de/formfutura/easyfil-pla-dark-green | https://www.3djake.de/formfutura/easyfil-pla-dark-green | https://www.3djake.de/formfutura/easyfil-pla-dark-green |  |  | Website URL
color | N | 11 | 1 | prio | N | [12 empty] | 11 | 11 | 11 | 11 |  |  | Print color: priority
color | N | 11 | 1 | description | S | [12 empty] | Administrative boundaries 1 | Administrative boundaries 1 | Administrative boundaries 1 | Administrative boundaries 1 | Administrative boundaries 1 |  | Brief description of the use of the color
color | N | 11 | 1 | spec | N | [12 empty] | 3 | 3 | 3 | 3 | colorspec: filigree parts |  | No. of further color-specific settings
color | N | 11 | 1 | standalone_color | N | [12 empty] | 1 | 1 | 1 | 1 | Link to the multi-material print settings! |  | Multimaterial prints: stand-alone color (0/1)
color | N | 11 | 1 | rgb | N | 1 | 1 | [10 empty] | 146 | 146 | 146 | 146 |  |  | Print color: intensity of the red component
color | N | 11 | 1 | rgb | N | 1 | 2 | [10 empty] | 106 | 106 | 106 | 106 |  |  | Print color: intensity of the green component
color | N | 11 | 1 | rgb | N | 1 | 3 | [10 empty] | 166 | 166 | 166 | 166 |  |  | Print color: intensity of the blue component
color | N | 11 | 1 | color_short_text | S | [12 empty] | Blue Lilac | Blue Lilac | Blue Lilac | Blue Lilac |  |  | Brief description of the color
color | N | 11 | 1 | color_property | S | [18 empty] | Special characteristics of the color
color | N | 11 | 1 | color_identification | S | [12 empty] | PLAE-175BLIL-00250 | PLAE-175BLIL-00250 | PLAE-175BLIL-00250 | PLAE-175BLIL-00250 |  |  | Explicit identification of the color
color | N | 11 | 1 | material | S | [12 empty] | PLA | PLA | PLA | PLA |  |  | Material
color | N | 11 | 1 | brand | S | [12 empty] | EasyFil ePLA | EasyFil ePLA | EasyFil ePLA | EasyFil ePLA |  |  | Brand
color | N | 11 | 1 | manufacturer | S | [12 empty] | FormFutura | FormFutura | FormFutura | FormFutura |  |  | Manufacturer
color | N | 11 | 1 | weblink | S | [12 empty] | https://www.3djake.de/formfutura/easyfil-epla-blue-lilac | https://www.3djake.de/formfutura/easyfil-epla-blue-lilac | https://www.3djake.de/formfutura/easyfil-epla-blue-lilac | https://www.3djake.de/formfutura/easyfil-epla-blue-lilac |  |  | Website URL
color | N | 12 | 1 | prio | N | [12 empty] | 12 | 12 | 12 | 12 |  |  | Print color: priority
color | N | 12 | 1 | description | S | [12 empty] | Administrative boundaries 2 | Administrative boundaries 2 | Administrative boundaries 2 | Administrative boundaries 2 | Administrative boundaries 2 |  | Brief description of the use of the color
color | N | 12 | 1 | spec | N | [12 empty] | 3 | 3 | 3 | 3 | colorspec: filigree parts |  | No. of further color-specific settings
color | N | 12 | 1 | standalone_color | N | [12 empty] | 1 | 1 | 1 | 1 | Link to the multi-material print settings! |  | Multimaterial prints: stand-alone color (0/1)
color | N | 12 | 1 | rgb | N | 1 | 1 | [10 empty] | 200 | 200 | 200 | 200 | Specific administrative boundaries have a lower color |  | Print color: intensity of the red component
color | N | 12 | 1 | rgb | N | 1 | 2 | [10 empty] | 48 | 48 | 48 | 48 | and a higher object priority so that they cut through |  | Print color: intensity of the green component
color | N | 12 | 1 | rgb | N | 1 | 3 | [10 empty] | 123 | 123 | 123 | 123 | the normal administrative boundaries. |  | Print color: intensity of the blue component
color | N | 12 | 1 | color_short_text | S | [12 empty] | Traffic Purple | Traffic Purple | Traffic Purple | Traffic Purple |  |  | Brief description of the color
color | N | 12 | 1 | color_property | S | [12 empty] | RAL 4006 | RAL 4006 | RAL 4006 | RAL 4006 |  |  | Special characteristics of the color
color | N | 12 | 1 | color_identification | S | [12 empty] | PLA1B4006 | PLA1B4006 | PLA1B4006 | PLA1B4006 |  |  | Explicit identification of the color
color | N | 12 | 1 | material | S | [12 empty] | PLA | PLA | PLA | PLA |  |  | Material
color | N | 12 | 1 | brand | S | [12 empty] | PLA Extrafill | PLA Extrafill | PLA Extrafill | PLA Extrafill |  |  | Brand
color | N | 12 | 1 | manufacturer | S | [12 empty] | Fillamentum | Fillamentum | Fillamentum | Fillamentum |  |  | Manufacturer
color | N | 12 | 1 | weblink | S | [12 empty] | https://www.3djake.de/fillamentum/pla-extrafill-traffic-purple | https://www.3djake.de/fillamentum/pla-extrafill-traffic-purple | https://www.3djake.de/fillamentum/pla-extrafill-traffic-purple | https://www.3djake.de/fillamentum/pla-extrafill-traffic-purple |  |  | Website URL
color | N | 13 | 1 | prio | N | [12 empty] | 13 | 13 | 13 | 13 |  |  | Print color: priority
color | N | 13 | 1 | description | S | [12 empty] | Historic and religious areas | Historic and religious areas | Historic and religious areas | Historic and religious areas | Historic and religious areas |  | Brief description of the use of the color
color | N | 13 | 1 | spec | N | [12 empty] | 2 | 2 | 2 | 2 | colorspec: standard |  | No. of further color-specific settings
color | N | 13 | 1 | standalone_color | N | [12 empty] | 1 | 1 | 1 | 1 | Link to the multi-material print settings! |  | Multimaterial prints: stand-alone color (0/1)
color | N | 13 | 1 | rgb | N | 1 | 1 | [10 empty] | 161 | 161 | 161 | 161 |  |  | Print color: intensity of the red component
color | N | 13 | 1 | rgb | N | 1 | 2 | [10 empty] | 66 | 66 | 66 | 66 |  |  | Print color: intensity of the green component
color | N | 13 | 1 | rgb | N | 1 | 3 | [10 empty] | 46 | 46 | 46 | 46 |  |  | Print color: intensity of the blue component
color | N | 13 | 1 | color_short_text | S | [12 empty] | Brown | Brown | Brown | Brown |  |  | Brief description of the color
color | N | 13 | 1 | color_property | S | [18 empty] | Special characteristics of the color
color | N | 13 | 1 | color_identification | S | [12 empty] | A00-N0-1.75-1000-SPL | A00-N0-1.75-1000-SPL | A00-N0-1.75-1000-SPL | A00-N0-1.75-1000-SPL |  |  | Explicit identification of the color
color | N | 13 | 1 | material | S | [12 empty] | PLA | PLA | PLA | PLA |  |  | Material
color | N | 13 | 1 | brand | S | [12 empty] | PLA Basic | PLA Basic | PLA Basic | PLA Basic |  |  | Brand
color | N | 13 | 1 | manufacturer | S | [12 empty] | Bambu Lab | Bambu Lab | Bambu Lab | Bambu Lab |  |  | Manufacturer
color | N | 13 | 1 | weblink | S | [12 empty] | https://www.3djake.de/bambu-lab/pla-basic-brown | https://www.3djake.de/bambu-lab/pla-basic-brown | https://www.3djake.de/bambu-lab/pla-basic-brown | https://www.3djake.de/bambu-lab/pla-basic-brown |  |  | Website URL
color | N | 14 | 1 | prio | N | [12 empty] | 14 | 14 | 14 | 14 |  |  | Print color: priority
color | N | 14 | 1 | description | S | [12 empty] | Special areas | Special areas | Special areas | Special areas | Special areas |  | Brief description of the use of the color
color | N | 14 | 1 | spec | N | [12 empty] | 2 | 2 | 2 | 2 | colorspec: standard |  | No. of further color-specific settings
color | N | 14 | 1 | standalone_color | N | [12 empty] | 1 | 1 | 1 | 1 | Link to the multi-material print settings! |  | Multimaterial prints: stand-alone color (0/1)
color | N | 14 | 1 | rgb | N | 1 | 1 | [10 empty] | 25 | 25 | 25 | 25 | color to be defined |  | Print color: intensity of the red component
color | N | 14 | 1 | rgb | N | 1 | 2 | [10 empty] | 25 | 25 | 25 | 25 |  |  | Print color: intensity of the green component
color | N | 14 | 1 | rgb | N | 1 | 3 | [10 empty] | 25 | 25 | 25 | 25 |  |  | Print color: intensity of the blue component
color | N | 14 | 1 | color_short_text | S | [12 empty] | Traffic Black | Traffic Black | Traffic Black | Traffic Black |  |  | Brief description of the color
color | N | 14 | 1 | color_property | S | [12 empty] | RAL 9017 | RAL 9017 | RAL 9017 | RAL 9017 |  |  | Special characteristics of the color
color | N | 14 | 1 | color_identification | S | [12 empty] | PLA1B9017 | PLA1B9017 | PLA1B9017 | PLA1B9017 |  |  | Explicit identification of the color
color | N | 14 | 1 | material | S | [12 empty] | PLA | PLA | PLA | PLA |  |  | Material
color | N | 14 | 1 | brand | S | [12 empty] | PLA Extrafill | PLA Extrafill | PLA Extrafill | PLA Extrafill |  |  | Brand
color | N | 14 | 1 | manufacturer | S | [12 empty] | Fillamentum | Fillamentum | Fillamentum | Fillamentum |  |  | Manufacturer
color | N | 14 | 1 | weblink | S | [12 empty] | https://www.3djake.de/fillamentum/pla-extrafill-traffic-black | https://www.3djake.de/fillamentum/pla-extrafill-traffic-black | https://www.3djake.de/fillamentum/pla-extrafill-traffic-black | https://www.3djake.de/fillamentum/pla-extrafill-traffic-black |  |  | Website URL
color | N | 15 | 1 | prio | N | [12 empty] | 15 | 15 | 15 | 15 |  |  | Print color: priority
color | N | 15 | 1 | description | S | [12 empty] | Buildings | Buildings | Buildings | Buildings | Buildings |  | Brief description of the use of the color
color | N | 15 | 1 | spec | N | [12 empty] | 2 | 2 | 2 | 2 | colorspec: standard |  | No. of further color-specific settings
color | N | 15 | 1 | standalone_color | N | [12 empty] | 1 | 1 | 1 | 1 | Link to the multi-material print settings! |  | Multimaterial prints: stand-alone color (0/1)
color | N | 15 | 1 | rgb | N | 1 | 1 | [10 empty] | 25 | 25 | 25 | 25 |  |  | Print color: intensity of the red component
color | N | 15 | 1 | rgb | N | 1 | 2 | [10 empty] | 25 | 25 | 25 | 25 |  |  | Print color: intensity of the green component
color | N | 15 | 1 | rgb | N | 1 | 3 | [10 empty] | 25 | 25 | 25 | 25 |  |  | Print color: intensity of the blue component
color | N | 15 | 1 | color_short_text | S | [12 empty] | Traffic Black | Traffic Black | Traffic Black | Traffic Black |  |  | Brief description of the color
color | N | 15 | 1 | color_property | S | [12 empty] | RAL 9017 | RAL 9017 | RAL 9017 | RAL 9017 |  |  | Special characteristics of the color
color | N | 15 | 1 | color_identification | S | [12 empty] | PLA1B9017 | PLA1B9017 | PLA1B9017 | PLA1B9017 |  |  | Explicit identification of the color
color | N | 15 | 1 | material | S | [12 empty] | PLA | PLA | PLA | PLA |  |  | Material
color | N | 15 | 1 | brand | S | [12 empty] | PLA Extrafill | PLA Extrafill | PLA Extrafill | PLA Extrafill |  |  | Brand
color | N | 15 | 1 | manufacturer | S | [12 empty] | Fillamentum | Fillamentum | Fillamentum | Fillamentum |  |  | Manufacturer
color | N | 15 | 1 | weblink | S | [12 empty] | https://www.3djake.de/fillamentum/pla-extrafill-traffic-black | https://www.3djake.de/fillamentum/pla-extrafill-traffic-black | https://www.3djake.de/fillamentum/pla-extrafill-traffic-black | https://www.3djake.de/fillamentum/pla-extrafill-traffic-black |  |  | Website URL
color | N | 16 | 1 | prio | N | [12 empty] | 16 | 16 | 16 | 16 |  |  | Print color: priority
color | N | 16 | 1 | description | S | [12 empty] | Water | Water | Water | Water | Water |  | Brief description of the use of the color
color | N | 16 | 1 | spec | N | [12 empty] | 4 | 4 | 4 | 4 | colorspec: filigree parts |  | No. of further color-specific settings
color | N | 16 | 1 | standalone_color | N | [12 empty] | 1 | 1 | 1 | 1 | Link to the multi-material print settings! |  | Multimaterial prints: stand-alone color (0/1)
color | N | 16 | 1 | rgb | N | 1 | 1 | [10 empty] | 24 | 24 | 24 | 24 |  |  | Print color: intensity of the red component
color | N | 16 | 1 | rgb | N | 1 | 2 | [10 empty] | 128 | 128 | 128 | 128 |  |  | Print color: intensity of the green component
color | N | 16 | 1 | rgb | N | 1 | 3 | [10 empty] | 160 | 160 | 160 | 160 |  |  | Print color: intensity of the blue component
color | N | 16 | 1 | color_short_text | S | [12 empty] | Himmelblau | Himmelblau | Himmelblau | Himmelblau |  |  | Brief description of the color
color | N | 16 | 1 | color_property | S | [18 empty] | Special characteristics of the color
color | N | 16 | 1 | color_identification | S | [12 empty] | Artikelnummer: PMMA-1000-009 | Artikelnummer: PMMA-1000-009 | Artikelnummer: PMMA-1000-009 | Artikelnummer: PMMA-1000-009 |  |  | Explicit identification of the color
color | N | 16 | 1 | material | S | [12 empty] | PLA | PLA | PLA | PLA |  |  | Material
color | N | 16 | 1 | brand | S | [12 empty] | Maertz | Maertz | Maertz | Maertz |  |  | Brand
color | N | 16 | 1 | manufacturer | S | [12 empty] | Maertz | Maertz | Maertz | Maertz |  |  | Manufacturer
color | N | 16 | 1 | weblink | S | [12 empty] | https://www.conrad.de/de/p/maertz-pmma-1000-009-polyactic-acid-filament-pla-1-75-mm-750-g-himmelblau-1-st-2235049.html | https://www.conrad.de/de/p/maertz-pmma-1000-009-polyactic-acid-filament-pla-1-75-mm-750-g-himmelblau-1-st-2235049.html | https://www.conrad.de/de/p/maertz-pmma-1000-009-polyactic-acid-filament-pla-1-75-mm-750-g-himmelblau-1-st-2235049.html | https://www.conrad.de/de/p/maertz-pmma-1000-009-polyactic-acid-filament-pla-1-75-mm-750-g-himmelblau-1-st-2235049.html |  |  | Website URL
color | N | 17 | 1 | prio | N | [12 empty] | 17 | 17 | 17 | 17 |  |  | Print color: priority
color | N | 17 | 1 | description | S | [12 empty] | Unpaved tracks | Unpaved tracks | Unpaved tracks | Unpaved tracks | Unpaved tracks |  | Brief description of the use of the color
color | N | 17 | 1 | spec | N | [12 empty] | 3 | 3 | 3 | 3 | colorspec: filigree parts |  | No. of further color-specific settings
color | N | 17 | 1 | standalone_color | N | [12 empty] | 1 | 1 | 1 | 1 | Link to the multi-material print settings! |  | Multimaterial prints: stand-alone color (0/1)
color | N | 17 | 1 | rgb | N | 1 | 1 | [10 empty] | 250 | 250 | 250 | 250 |  |  | Print color: intensity of the red component
color | N | 17 | 1 | rgb | N | 1 | 2 | [10 empty] | 250 | 250 | 250 | 250 |  |  | Print color: intensity of the green component
color | N | 17 | 1 | rgb | N | 1 | 3 | [10 empty] | 250 | 250 | 250 | 250 |  |  | Print color: intensity of the blue component
color | N | 17 | 1 | color_short_text | S | [12 empty] | Traffic White | Traffic White | Traffic White | Traffic White |  |  | Brief description of the color
color | N | 17 | 1 | color_property | S | [12 empty] | RAL 9016 | RAL 9016 | RAL 9016 | RAL 9016 |  |  | Special characteristics of the color
color | N | 17 | 1 | color_identification | S | [18 empty] | Explicit identification of the color
color | N | 17 | 1 | material | S | [12 empty] | PLA | PLA | PLA | PLA |  |  | Material
color | N | 17 | 1 | brand | S | [12 empty] | PLA Extrafill | PLA Extrafill | PLA Extrafill | PLA Extrafill |  |  | Brand
color | N | 17 | 1 | manufacturer | S | [12 empty] | Fillamentum | Fillamentum | Fillamentum | Fillamentum |  |  | Manufacturer
color | N | 17 | 1 | weblink | S | [12 empty] | https://shop.fillamentum.com/collections/pla-extrafill-filament/products/pla-extrafill-traffic-white | https://shop.fillamentum.com/collections/pla-extrafill-filament/products/pla-extrafill-traffic-white | https://shop.fillamentum.com/collections/pla-extrafill-filament/products/pla-extrafill-traffic-white | https://shop.fillamentum.com/collections/pla-extrafill-filament/products/pla-extrafill-traffic-white |  |  | Website URL
color | N | 18 | 1 | prio | N | [12 empty] | 18 | 18 | 18 | 18 |  |  | Print color: priority
color | N | 18 | 1 | description | S | [12 empty] | Tertiary and minor highways | Tertiary and minor highways | Tertiary and minor highways | Tertiary and minor highways | Tertiary and minor highways |  | Brief description of the use of the color
color | N | 18 | 1 | spec | N | [12 empty] | 3 | 3 | 3 | 3 | colorspec: filigree parts |  | No. of further color-specific settings
color | N | 18 | 1 | standalone_color | N | [12 empty] | 1 | 1 | 1 | 1 | Link to the multi-material print settings! |  | Multimaterial prints: stand-alone color (0/1)
color | N | 18 | 1 | rgb | N | 1 | 1 | [10 empty] | 254 | 254 | 254 | 254 |  |  | Print color: intensity of the red component
color | N | 18 | 1 | rgb | N | 1 | 2 | [10 empty] | 241 | 241 | 241 | 241 |  |  | Print color: intensity of the green component
color | N | 18 | 1 | rgb | N | 1 | 3 | [10 empty] | 213 | 213 | 213 | 213 |  |  | Print color: intensity of the blue component
color | N | 18 | 1 | color_short_text | S | [12 empty] | Light Ivory | Light Ivory | Light Ivory | Light Ivory |  |  | Brief description of the color
color | N | 18 | 1 | color_property | S | [12 empty] | RAL 1015 | RAL 1015 | RAL 1015 | RAL 1015 |  |  | Special characteristics of the color
color | N | 18 | 1 | color_identification | S | [12 empty] | PLA1B1015 | PLA1B1015 | PLA1B1015 | PLA1B1015 |  |  | Explicit identification of the color
color | N | 18 | 1 | material | S | [12 empty] | PLA | PLA | PLA | PLA |  |  | Material
color | N | 18 | 1 | brand | S | [12 empty] | PLA Extrafill | PLA Extrafill | PLA Extrafill | PLA Extrafill |  |  | Brand
color | N | 18 | 1 | manufacturer | S | [12 empty] | Fillamentum | Fillamentum | Fillamentum | Fillamentum |  |  | Manufacturer
color | N | 18 | 1 | weblink | S | [12 empty] | https://www.3djake.de/fillamentum/pla-extrafill-light-ivory | https://www.3djake.de/fillamentum/pla-extrafill-light-ivory | https://www.3djake.de/fillamentum/pla-extrafill-light-ivory | https://www.3djake.de/fillamentum/pla-extrafill-light-ivory |  |  | Website URL
color | N | 19 | 1 | prio | N | [12 empty] | 19 | 19 | 19 | 19 |  |  | Print color: priority
color | N | 19 | 1 | description | S | [12 empty] | Secondary highways | Secondary highways | Secondary highways | Secondary highways | Secondary highways |  | Brief description of the use of the color
color | N | 19 | 1 | spec | N | [12 empty] | 3 | 3 | 3 | 3 | colorspec: filigree parts |  | No. of further color-specific settings
color | N | 19 | 1 | standalone_color | N | [12 empty] | 1 | 1 | 1 | 1 | Link to the multi-material print settings! |  | Multimaterial prints: stand-alone color (0/1)
color | N | 19 | 1 | rgb | N | 1 | 1 | [10 empty] | 255 | 255 | 255 | 255 |  |  | Print color: intensity of the red component
color | N | 19 | 1 | rgb | N | 1 | 2 | [10 empty] | 238 | 238 | 238 | 238 |  |  | Print color: intensity of the green component
color | N | 19 | 1 | rgb | N | 1 | 3 | [10 empty] | 32 | 32 | 32 | 32 |  |  | Print color: intensity of the blue component
color | N | 19 | 1 | color_short_text | S | [12 empty] | Traffic Yellow | Traffic Yellow | Traffic Yellow | Traffic Yellow |  |  | Brief description of the color
color | N | 19 | 1 | color_property | S | [12 empty] | RAL 1023 | RAL 1023 | RAL 1023 | RAL 1023 |  |  | Special characteristics of the color
color | N | 19 | 1 | color_identification | S | [12 empty] | PLA1B1023 | PLA1B1023 | PLA1B1023 | PLA1B1023 |  |  | Explicit identification of the color
color | N | 19 | 1 | material | S | [12 empty] | PLA | PLA | PLA | PLA |  |  | Material
color | N | 19 | 1 | brand | S | [12 empty] | PLA Extrafill | PLA Extrafill | PLA Extrafill | PLA Extrafill |  |  | Brand
color | N | 19 | 1 | manufacturer | S | [12 empty] | Fillamentum | Fillamentum | Fillamentum | Fillamentum |  |  | Manufacturer
color | N | 19 | 1 | weblink | S | [12 empty] | https://www.3djake.de/fillamentum/pla-extrafill-traffic-yellow | https://www.3djake.de/fillamentum/pla-extrafill-traffic-yellow | https://www.3djake.de/fillamentum/pla-extrafill-traffic-yellow | https://www.3djake.de/fillamentum/pla-extrafill-traffic-yellow |  |  | Website URL
color | N | 20 | 1 | prio | N | [12 empty] | 20 | 20 | 20 | 20 |  |  | Print color: priority
color | N | 20 | 1 | description | S | [12 empty] | Primary highways | Primary highways | Primary highways | Primary highways | Primary highways |  | Brief description of the use of the color
color | N | 20 | 1 | spec | N | [12 empty] | 3 | 3 | 3 | 3 | colorspec: filigree parts |  | No. of further color-specific settings
color | N | 20 | 1 | standalone_color | N | [12 empty] | 1 | 1 | 1 | 1 | Link to the multi-material print settings! |  | Multimaterial prints: stand-alone color (0/1)
color | N | 20 | 1 | rgb | N | 1 | 1 | [10 empty] | 255 | 255 | 255 | 255 |  |  | Print color: intensity of the red component
color | N | 20 | 1 | rgb | N | 1 | 2 | [10 empty] | 211 | 211 | 211 | 211 |  |  | Print color: intensity of the green component
color | N | 20 | 1 | rgb | N | 1 | 3 | [10 empty] | 6 | 6 | 6 | 6 |  |  | Print color: intensity of the blue component
color | N | 20 | 1 | color_short_text | S | [12 empty] | Melon Yellow | Melon Yellow | Melon Yellow | Melon Yellow |  |  | Brief description of the color
color | N | 20 | 1 | color_property | S | [12 empty] | RAL 1028 | RAL 1028 | RAL 1028 | RAL 1028 |  |  | Special characteristics of the color
color | N | 20 | 1 | color_identification | S | [12 empty] | PLA1B1028 | PLA1B1028 | PLA1B1028 | PLA1B1028 |  |  | Explicit identification of the color
color | N | 20 | 1 | material | S | [12 empty] | PLA | PLA | PLA | PLA |  |  | Material
color | N | 20 | 1 | brand | S | [12 empty] | PLA Extrafill | PLA Extrafill | PLA Extrafill | PLA Extrafill |  |  | Brand
color | N | 20 | 1 | manufacturer | S | [12 empty] | Fillamentum | Fillamentum | Fillamentum | Fillamentum |  |  | Manufacturer
color | N | 20 | 1 | weblink | S | [12 empty] | https://www.3djake.de/fillamentum/pla-extrafill-melon-yellow | https://www.3djake.de/fillamentum/pla-extrafill-melon-yellow | https://www.3djake.de/fillamentum/pla-extrafill-melon-yellow | https://www.3djake.de/fillamentum/pla-extrafill-melon-yellow |  |  | Website URL
color | N | 21 | 1 | prio | N | [12 empty] | 21 | 21 | 21 | 21 |  |  | Print color: priority
color | N | 21 | 1 | description | S | [12 empty] | Trunk highways | Trunk highways | Trunk highways | Trunk highways | Trunk highways |  | Brief description of the use of the color
color | N | 21 | 1 | spec | N | [12 empty] | 3 | 3 | 3 | 3 | colorspec: filigree parts |  | No. of further color-specific settings
color | N | 21 | 1 | standalone_color | N | [12 empty] | 1 | 1 | 1 | 1 | Link to the multi-material print settings! |  | Multimaterial prints: stand-alone color (0/1)
color | N | 21 | 1 | rgb | N | 1 | 1 | [10 empty] | 244 | 244 | 244 | 244 |  |  | Print color: intensity of the red component
color | N | 21 | 1 | rgb | N | 1 | 2 | [10 empty] | 124 | 124 | 124 | 124 |  |  | Print color: intensity of the green component
color | N | 21 | 1 | rgb | N | 1 | 3 | [10 empty] | 23 | 23 | 23 | 23 |  |  | Print color: intensity of the blue component
color | N | 21 | 1 | color_short_text | S | [12 empty] | Orange Orange | Orange Orange | Orange Orange | Orange Orange |  |  | Brief description of the color
color | N | 21 | 1 | color_property | S | [12 empty] | RAL 2008 | RAL 2008 | RAL 2008 | RAL 2008 |  |  | Special characteristics of the color
color | N | 21 | 1 | color_identification | S | [12 empty] | FPLA_175_2008 | FPLA_175_2008 | FPLA_175_2008 | FPLA_175_2008 |  |  | Explicit identification of the color
color | N | 21 | 1 | material | S | [12 empty] | PLA | PLA | PLA | PLA |  |  | Material
color | N | 21 | 1 | brand | S | [12 empty] | PLA Extrafill | PLA Extrafill | PLA Extrafill | PLA Extrafill |  |  | Brand
color | N | 21 | 1 | manufacturer | S | [12 empty] | Fillamentum | Fillamentum | Fillamentum | Fillamentum |  |  | Manufacturer
color | N | 21 | 1 | weblink | S | [12 empty] | https://www.3djake.de/fillamentum/pla-extrafill-orange-orange | https://www.3djake.de/fillamentum/pla-extrafill-orange-orange | https://www.3djake.de/fillamentum/pla-extrafill-orange-orange | https://www.3djake.de/fillamentum/pla-extrafill-orange-orange |  |  | Website URL
color | N | 22 | 1 | prio | N | [12 empty] | 22 | 22 | 22 | 22 |  |  | Print color: priority
color | N | 22 | 1 | description | S | [12 empty] | Motorway highways | Motorway highways | Motorway highways | Motorway highways | Motorway highways |  | Brief description of the use of the color
color | N | 22 | 1 | spec | N | [12 empty] | 3 | 3 | 3 | 3 | colorspec: filigree parts |  | No. of further color-specific settings
color | N | 22 | 1 | standalone_color | N | [12 empty] | 1 | 1 | 1 | 1 | Link to the multi-material print settings! |  | Multimaterial prints: stand-alone color (0/1)
color | N | 22 | 1 | rgb | N | 1 | 1 | [10 empty] | 189 | 189 | 189 | 189 |  |  | Print color: intensity of the red component
color | N | 22 | 1 | rgb | N | 1 | 2 | [10 empty] | 29 | 29 | 29 | 29 |  |  | Print color: intensity of the green component
color | N | 22 | 1 | rgb | N | 1 | 3 | [10 empty] | 29 | 29 | 29 | 29 |  |  | Print color: intensity of the blue component
color | N | 22 | 1 | color_short_text | S | [12 empty] | Rot | Rot | Rot | Rot |  |  | Brief description of the color
color | N | 22 | 1 | color_property | S | [18 empty] | Special characteristics of the color
color | N | 22 | 1 | color_identification | S | [12 empty] | Artikelnummer: PLA175R07 | Artikelnummer: PLA175R07 | Artikelnummer: PLA175R07 | Artikelnummer: PLA175R07 |  |  | Explicit identification of the color
color | N | 22 | 1 | material | S | [12 empty] | PLA | PLA | PLA | PLA |  |  | Material
color | N | 22 | 1 | brand | S | [12 empty] | Velleman | Velleman | Velleman | Velleman |  |  | Brand
color | N | 22 | 1 | manufacturer | S | [12 empty] | Velleman | Velleman | Velleman | Velleman |  |  | Manufacturer
color | N | 22 | 1 | weblink | S | [12 empty] | https://www.conrad.de/de/p/velleman-pla175r07-filament-pla-1-75-mm-750-g-rot-1-st-1549502.html | https://www.conrad.de/de/p/velleman-pla175r07-filament-pla-1-75-mm-750-g-rot-1-st-1549502.html | https://www.conrad.de/de/p/velleman-pla175r07-filament-pla-1-75-mm-750-g-rot-1-st-1549502.html | https://www.conrad.de/de/p/velleman-pla175r07-filament-pla-1-75-mm-750-g-rot-1-st-1549502.html |  |  | Website URL
color | N | 23 | 1 | prio | N | [12 empty] | 23 | 23 | 23 | 23 |  |  | Print color: priority
color | N | 23 | 1 | description | S | [12 empty] | Railways | Railways | Railways | Railways | Railways |  | Brief description of the use of the color
color | N | 23 | 1 | spec | N | [12 empty] | 3 | 3 | 3 | 3 | colorspec: filigree parts |  | No. of further color-specific settings
color | N | 23 | 1 | standalone_color | N | [12 empty] | 1 | 1 | 1 | 1 | Link to the multi-material print settings! |  | Multimaterial prints: stand-alone color (0/1)
color | N | 23 | 1 | rgb | N | 1 | 1 | [10 empty] | 25 | 25 | 25 | 25 |  |  | Print color: intensity of the red component
color | N | 23 | 1 | rgb | N | 1 | 2 | [10 empty] | 25 | 25 | 25 | 25 |  |  | Print color: intensity of the green component
color | N | 23 | 1 | rgb | N | 1 | 3 | [10 empty] | 25 | 25 | 25 | 25 |  |  | Print color: intensity of the blue component
color | N | 23 | 1 | color_short_text | S | [12 empty] | Traffic Black | Traffic Black | Traffic Black | Traffic Black |  |  | Brief description of the color
color | N | 23 | 1 | color_property | S | [12 empty] | RAL 9017 | RAL 9017 | RAL 9017 | RAL 9017 |  |  | Special characteristics of the color
color | N | 23 | 1 | color_identification | S | [12 empty] | PLA1B9017 | PLA1B9017 | PLA1B9017 | PLA1B9017 |  |  | Explicit identification of the color
color | N | 23 | 1 | material | S | [12 empty] | PLA | PLA | PLA | PLA |  |  | Material
color | N | 23 | 1 | brand | S | [12 empty] | PLA Extrafill | PLA Extrafill | PLA Extrafill | PLA Extrafill |  |  | Brand
color | N | 23 | 1 | manufacturer | S | [12 empty] | Fillamentum | Fillamentum | Fillamentum | Fillamentum |  |  | Manufacturer
color | N | 23 | 1 | weblink | S | [12 empty] | https://www.3djake.de/fillamentum/pla-extrafill-traffic-black | https://www.3djake.de/fillamentum/pla-extrafill-traffic-black | https://www.3djake.de/fillamentum/pla-extrafill-traffic-black | https://www.3djake.de/fillamentum/pla-extrafill-traffic-black |  |  | Website URL
color | N | 24 | 1 | prio | N | [12 empty] | 24 | 24 | 24 | 24 |  |  | Print color: priority
color | N | 24 | 1 | description | S | [12 empty] | Hiking and bicycle routes | Hiking and bicycle routes | Hiking and bicycle routes | Hiking and bicycle routes | Hiking and bicycle routes |  | Brief description of the use of the color
color | N | 24 | 1 | spec | N | [12 empty] | 3 | 3 | 3 | 3 | colorspec: filigree parts |  | No. of further color-specific settings
color | N | 24 | 1 | standalone_color | N | [12 empty] | 1 | 1 | 1 | 1 | Link to the multi-material print settings! |  | Multimaterial prints: stand-alone color (0/1)
color | N | 24 | 1 | rgb | N | 1 | 1 | [10 empty] | 161 | 161 | 161 | 161 |  |  | Print color: intensity of the red component
color | N | 24 | 1 | rgb | N | 1 | 2 | [10 empty] | 66 | 66 | 66 | 66 |  |  | Print color: intensity of the green component
color | N | 24 | 1 | rgb | N | 1 | 3 | [10 empty] | 46 | 46 | 46 | 46 |  |  | Print color: intensity of the blue component
color | N | 24 | 1 | color_short_text | S | [12 empty] | Brown | Brown | Brown | Brown |  |  | Brief description of the color
color | N | 24 | 1 | color_property | S | [18 empty] | Special characteristics of the color
color | N | 24 | 1 | color_identification | S | [12 empty] | A00-N0-1.75-1000-SPL | A00-N0-1.75-1000-SPL | A00-N0-1.75-1000-SPL | A00-N0-1.75-1000-SPL |  |  | Explicit identification of the color
color | N | 24 | 1 | material | S | [12 empty] | PLA | PLA | PLA | PLA |  |  | Material
color | N | 24 | 1 | brand | S | [12 empty] | PLA Basic | PLA Basic | PLA Basic | PLA Basic |  |  | Brand
color | N | 24 | 1 | manufacturer | S | [12 empty] | Bambu Lab | Bambu Lab | Bambu Lab | Bambu Lab |  |  | Manufacturer
color | N | 24 | 1 | weblink | S | [12 empty] | https://www.3djake.de/bambu-lab/pla-basic-brown | https://www.3djake.de/bambu-lab/pla-basic-brown | https://www.3djake.de/bambu-lab/pla-basic-brown | https://www.3djake.de/bambu-lab/pla-basic-brown |  |  | Website URL
color | N | 25 | 1 | prio | N | [12 empty] | 25 | 25 | 25 | 25 |  |  | Print color: priority
color | N | 25 | 1 | description | S | [12 empty] | Water | Water | Water | Water | Water: same settings as color number 16: do not change here! |  | Brief description of the use of the color
color | N | 25 | 1 | spec | N | [12 empty] | 4 | 4 | 4 | 4 |  |  | No. of further color-specific settings
color | N | 25 | 1 | standalone_color | N | [12 empty] | 1 | 1 | 1 | 1 |  |  | Multimaterial prints: stand-alone color (0/1)
color | N | 25 | 1 | rgb | N | 1 | 1 | [10 empty] | 24 | 24 | 24 | 24 |  |  | Print color: intensity of the red component
color | N | 25 | 1 | rgb | N | 1 | 2 | [10 empty] | 128 | 128 | 128 | 128 |  |  | Print color: intensity of the green component
color | N | 25 | 1 | rgb | N | 1 | 3 | [10 empty] | 160 | 160 | 160 | 160 |  |  | Print color: intensity of the blue component
color | N | 25 | 1 | color_short_text | S | [12 empty] | Himmelblau | Himmelblau | Himmelblau | Himmelblau |  |  | Brief description of the color
color | N | 25 | 1 | color_property | S | [12 empty] | 0 | 0 | 0 | 0 |  |  | Special characteristics of the color
color | N | 25 | 1 | color_identification | S | [12 empty] | Artikelnummer: PMMA-1000-009 | Artikelnummer: PMMA-1000-009 | Artikelnummer: PMMA-1000-009 | Artikelnummer: PMMA-1000-009 |  |  | Explicit identification of the color
color | N | 25 | 1 | material | S | [12 empty] | PLA | PLA | PLA | PLA |  |  | Material
color | N | 25 | 1 | brand | S | [12 empty] | Maertz | Maertz | Maertz | Maertz |  |  | Brand
color | N | 25 | 1 | manufacturer | S | [12 empty] | Maertz | Maertz | Maertz | Maertz |  |  | Manufacturer
color | N | 25 | 1 | weblink | S | [12 empty] | https://www.conrad.de/de/p/maertz-pmma-1000-009-polyactic-acid-filament-pla-1-75-mm-750-g-himmelblau-1-st-2235049.html | https://www.conrad.de/de/p/maertz-pmma-1000-009-polyactic-acid-filament-pla-1-75-mm-750-g-himmelblau-1-st-2235049.html | https://www.conrad.de/de/p/maertz-pmma-1000-009-polyactic-acid-filament-pla-1-75-mm-750-g-himmelblau-1-st-2235049.html | https://www.conrad.de/de/p/maertz-pmma-1000-009-polyactic-acid-filament-pla-1-75-mm-750-g-himmelblau-1-st-2235049.html |  |  | Website URL
color | N | 26 | 1 | prio | N | [12 empty] | 26 | 26 | 26 | 26 |  |  | Print color: priority
color | N | 26 | 1 | description | S | [12 empty] | Multimaterial background of texts and symbols in general | Multimaterial background of texts and symbols in general | Multimaterial background of texts and symbols in general | Multimaterial background of texts and symbols in general | Multimaterial background of texts and symbols in general |  | Brief description of the use of the color
color | N | 26 | 1 | spec | N | [12 empty] | 3 | 3 | 3 | 3 | colorspec: filigree parts |  | No. of further color-specific settings
color | N | 26 | 1 | standalone_color | N | [12 empty] | 1 | 1 | 1 | 1 |  |  | Multimaterial prints: stand-alone color (0/1)
color | N | 26 | 1 | rgb | N | 1 | 1 | [10 empty] | 220 | 131 | 144 | 220 |  |  | Print color: intensity of the red component | X | X
color | N | 26 | 1 | rgb | N | 1 | 2 | [10 empty] | 220 | 201 | 144 | 220 |  |  | Print color: intensity of the green component | X | X
color | N | 26 | 1 | rgb | N | 1 | 3 | [10 empty] | 220 | 53 | 144 | 220 |  |  | Print color: intensity of the blue component | X | X
color | N | 26 | 1 | color_short_text | S | [12 empty] | Electric Grey | Green | Iron Grey | Electric Grey |  |  | Brief description of the color | X | X
color | N | 26 | 1 | color_property | S | [12 empty] | 0 | 0 |  | 0 |  |  | Special characteristics of the color
color | N | 26 | 1 | color_identification | S | [12 empty] | 0 | 55324 |  | 0 |  |  | Explicit identification of the color | X
color | N | 26 | 1 | material | S | [12 empty] | PLA | PLA | PLA | PLA |  |  | Material
color | N | 26 | 1 | brand | S | [12 empty] | PLA Extrafill | Verbatim | PLA Extrafill | PLA Extrafill |  |  | Brand | X
color | N | 26 | 1 | manufacturer | S | [12 empty] | Fillamentum | Verbatim | Fillamentum | Fillamentum |  |  | Manufacturer | X
color | N | 26 | 1 | weblink | S | [12 empty] | https://shop.fillamentum.com/collections/pla-extrafill-filament/products/pla-extrafill-electric-grey | https://www.voelkner.de/products/1812252/Verbatim-55324-Filament-PLA-1.75mm-1000g-Gruen-1St..html | https://shop.fillamentum.com/collections/pla-extrafill-filament/products/pla-extrafill-iron-grey | https://shop.fillamentum.com/collections/pla-extrafill-filament/products/pla-extrafill-electric-grey |  |  | Website URL | X | X
color | N | 27 | 1 | prio | N | [12 empty] | 27 | 27 | 27 | 27 |  |  | Print color: priority
color | N | 27 | 1 | description | S | [12 empty] | Multimaterial background of texts and symbols of administrative boundaries 1 | Multimaterial background of texts and symbols of administrative boundaries 1 | Multimaterial background of texts and symbols of administrative boundaries 1 | Multimaterial background of texts and symbols of administrative boundaries 1 | Multimaterial background of texts and symbols of administrative boundaries 1 |  | Brief description of the use of the color
color | N | 27 | 1 | spec | N | [12 empty] | 3 | 3 | 3 | 3 | colorspec: filigree parts |  | No. of further color-specific settings
color | N | 27 | 1 | standalone_color | N | [12 empty] | 1 | 1 | 1 | 1 |  |  | Multimaterial prints: stand-alone color (0/1)
color | N | 27 | 1 | rgb | N | 1 | 1 | [10 empty] | 146 | 146 | 146 | 146 |  |  | Print color: intensity of the red component
color | N | 27 | 1 | rgb | N | 1 | 2 | [10 empty] | 106 | 106 | 106 | 106 |  |  | Print color: intensity of the green component
color | N | 27 | 1 | rgb | N | 1 | 3 | [10 empty] | 166 | 166 | 166 | 166 |  |  | Print color: intensity of the blue component
color | N | 27 | 1 | color_short_text | S | [12 empty] | Blue Lilac | Blue Lilac | Blue Lilac | Blue Lilac |  |  | Brief description of the color
color | N | 27 | 1 | color_property | S | [12 empty] | 0 | 0 | 0 | 0 |  |  | Special characteristics of the color
color | N | 27 | 1 | color_identification | S | [12 empty] | PLAE-175BLIL-00250 | PLAE-175BLIL-00250 | PLAE-175BLIL-00250 | PLAE-175BLIL-00250 |  |  | Explicit identification of the color
color | N | 27 | 1 | material | S | [12 empty] | PLA | PLA | PLA | PLA |  |  | Material
color | N | 27 | 1 | brand | S | [12 empty] | EasyFil ePLA | EasyFil ePLA | EasyFil ePLA | EasyFil ePLA |  |  | Brand
color | N | 27 | 1 | manufacturer | S | [12 empty] | FormFutura | FormFutura | FormFutura | FormFutura |  |  | Manufacturer
color | N | 27 | 1 | weblink | S | [12 empty] | https://www.3djake.de/formfutura/easyfil-epla-blue-lilac | https://www.3djake.de/formfutura/easyfil-epla-blue-lilac | https://www.3djake.de/formfutura/easyfil-epla-blue-lilac | https://www.3djake.de/formfutura/easyfil-epla-blue-lilac |  |  | Website URL
color | N | 28 | 1 | prio | N | [12 empty] | 28 | 28 | 28 | 28 |  |  | Print color: priority
color | N | 28 | 1 | description | S | [12 empty] | Multimaterial background of texts and symbols of administrative boundaries 2 | Multimaterial background of texts and symbols of administrative boundaries 2 | Multimaterial background of texts and symbols of administrative boundaries 2 | Multimaterial background of texts and symbols of administrative boundaries 2 | Multimaterial background of texts and symbols of administrative boundaries 2 |  | Brief description of the use of the color
color | N | 28 | 1 | spec | N | [12 empty] | 3 | 3 | 3 | 3 | colorspec: filigree parts |  | No. of further color-specific settings
color | N | 28 | 1 | standalone_color | N | [12 empty] | 1 | 1 | 1 | 1 |  |  | Multimaterial prints: stand-alone color (0/1)
color | N | 28 | 1 | rgb | N | 1 | 1 | [10 empty] | 200 | 200 | 200 | 200 |  |  | Print color: intensity of the red component
color | N | 28 | 1 | rgb | N | 1 | 2 | [10 empty] | 48 | 48 | 48 | 48 |  |  | Print color: intensity of the green component
color | N | 28 | 1 | rgb | N | 1 | 3 | [10 empty] | 123 | 123 | 123 | 123 |  |  | Print color: intensity of the blue component
color | N | 28 | 1 | color_short_text | S | [12 empty] | Traffic Purple | Traffic Purple | Traffic Purple | Traffic Purple |  |  | Brief description of the color
color | N | 28 | 1 | color_property | S | [12 empty] | RAL 4006 | RAL 4006 | RAL 4006 | RAL 4006 |  |  | Special characteristics of the color
color | N | 28 | 1 | color_identification | S | [12 empty] | PLA1B4006 | PLA1B4006 | PLA1B4006 | PLA1B4006 |  |  | Explicit identification of the color
color | N | 28 | 1 | material | S | [12 empty] | PLA | PLA | PLA | PLA |  |  | Material
color | N | 28 | 1 | brand | S | [12 empty] | PLA Extrafill | PLA Extrafill | PLA Extrafill | PLA Extrafill |  |  | Brand
color | N | 28 | 1 | manufacturer | S | [12 empty] | Fillamentum | Fillamentum | Fillamentum | Fillamentum |  |  | Manufacturer
color | N | 28 | 1 | weblink | S | [12 empty] | https://www.3djake.de/fillamentum/pla-extrafill-traffic-purple | https://www.3djake.de/fillamentum/pla-extrafill-traffic-purple | https://www.3djake.de/fillamentum/pla-extrafill-traffic-purple | https://www.3djake.de/fillamentum/pla-extrafill-traffic-purple |  |  | Website URL
color | N | 29 | 1 | prio | N | [12 empty] | 29 | 29 | 29 | 29 |  |  | Print color: priority
color | N | 29 | 1 | description | S | [12 empty] | Symbols | Symbols | Symbols | Symbols | Symbols |  | Brief description of the use of the color
color | N | 29 | 1 | spec | N | [12 empty] | 3 | 3 | 3 | 3 | colorspec: filigree parts |  | No. of further color-specific settings
color | N | 29 | 1 | standalone_color | N | [12 empty] | 1 | 1 | 1 | 1 | Link to the multi-material print settings! |  | Multimaterial prints: stand-alone color (0/1)
color | N | 29 | 1 | rgb | N | 1 | 1 | [10 empty] | 78 | 78 | 78 | 78 |  |  | Print color: intensity of the red component
color | N | 29 | 1 | rgb | N | 1 | 2 | [10 empty] | 54 | 54 | 54 | 54 |  |  | Print color: intensity of the green component
color | N | 29 | 1 | rgb | N | 1 | 3 | [10 empty] | 48 | 48 | 48 | 48 |  |  | Print color: intensity of the blue component
color | N | 29 | 1 | color_short_text | S | [12 empty] | Chocolate Brown | Chocolate Brown | Chocolate Brown | Chocolate Brown |  |  | Brief description of the color
color | N | 29 | 1 | color_property | S | [12 empty] | RAL 8017 | RAL 8017 | RAL 8017 | RAL 8017 |  |  | Special characteristics of the color
color | N | 29 | 1 | color_identification | S | [12 empty] | PLA1B8017 | PLA1B8017 | PLA1B8017 | PLA1B8017 |  |  | Explicit identification of the color
color | N | 29 | 1 | material | S | [12 empty] | PLA | PLA | PLA | PLA |  |  | Material
color | N | 29 | 1 | brand | S | [12 empty] | PLA Extrafill | PLA Extrafill | PLA Extrafill | PLA Extrafill |  |  | Brand
color | N | 29 | 1 | manufacturer | S | [12 empty] | Fillamentum | Fillamentum | Fillamentum | Fillamentum |  |  | Manufacturer
color | N | 29 | 1 | weblink | S | [12 empty] | https://www.3djake.de/fillamentum/pla-extrafill-chocolate-brown | https://www.3djake.de/fillamentum/pla-extrafill-chocolate-brown | https://www.3djake.de/fillamentum/pla-extrafill-chocolate-brown | https://www.3djake.de/fillamentum/pla-extrafill-chocolate-brown |  |  | Website URL
color | N | 30 | 1 | prio | N | [12 empty] | 30 | 30 | 30 | 30 |  |  | Print color: priority
color | N | 30 | 1 | description | S | [12 empty] | Special symbols | Special symbols | Special symbols | Special symbols | Special symbols |  | Brief description of the use of the color
color | N | 30 | 1 | spec | N | [12 empty] | 3 | 3 | 3 | 3 | colorspec: filigree parts |  | No. of further color-specific settings
color | N | 30 | 1 | standalone_color | N | [12 empty] | 1 | 1 | 1 | 1 | Link to the multi-material print settings! |  | Multimaterial prints: stand-alone color (0/1)
color | N | 30 | 1 | rgb | N | 1 | 1 | [10 empty] | 78 | 78 | 78 | 78 |  |  | Print color: intensity of the red component
color | N | 30 | 1 | rgb | N | 1 | 2 | [10 empty] | 54 | 54 | 54 | 54 |  |  | Print color: intensity of the green component
color | N | 30 | 1 | rgb | N | 1 | 3 | [10 empty] | 48 | 48 | 48 | 48 |  |  | Print color: intensity of the blue component
color | N | 30 | 1 | color_short_text | S | [12 empty] | Chocolate Brown | Chocolate Brown | Chocolate Brown | Chocolate Brown |  |  | Brief description of the color
color | N | 30 | 1 | color_property | S | [12 empty] | RAL 8017 | RAL 8017 | RAL 8017 | RAL 8017 |  |  | Special characteristics of the color
color | N | 30 | 1 | color_identification | S | [12 empty] | PLA1B8017 | PLA1B8017 | PLA1B8017 | PLA1B8017 |  |  | Explicit identification of the color
color | N | 30 | 1 | material | S | [12 empty] | PLA | PLA | PLA | PLA |  |  | Material
color | N | 30 | 1 | brand | S | [12 empty] | PLA Extrafill | PLA Extrafill | PLA Extrafill | PLA Extrafill |  |  | Brand
color | N | 30 | 1 | manufacturer | S | [12 empty] | Fillamentum | Fillamentum | Fillamentum | Fillamentum |  |  | Manufacturer
color | N | 30 | 1 | weblink | S | [12 empty] | https://www.3djake.de/fillamentum/pla-extrafill-chocolate-brown | https://www.3djake.de/fillamentum/pla-extrafill-chocolate-brown | https://www.3djake.de/fillamentum/pla-extrafill-chocolate-brown | https://www.3djake.de/fillamentum/pla-extrafill-chocolate-brown |  |  | Website URL
color | N | 31 | 1 | prio | N | [12 empty] | 31 | 31 | 31 | 31 |  |  | Print color: priority
color | N | 31 | 1 | description | S | [12 empty] | Texts | Texts | Texts | Texts | Texts |  | Brief description of the use of the color
color | N | 31 | 1 | spec | N | [12 empty] | 3 | 3 | 6 | 3 | colorspec: filigree parts |  | No. of further color-specific settings |  | X
color | N | 31 | 1 | standalone_color | N | [12 empty] | 1 | 1 | 0 | 1 | Link to the multi-material print settings! |  | Multimaterial prints: stand-alone color (0/1) |  | X
color | N | 31 | 1 | rgb | N | 1 | 1 | [10 empty] | 25 | 25 | 25 | 25 |  |  | Print color: intensity of the red component
color | N | 31 | 1 | rgb | N | 1 | 2 | [10 empty] | 25 | 25 | 25 | 25 |  |  | Print color: intensity of the green component
color | N | 31 | 1 | rgb | N | 1 | 3 | [10 empty] | 25 | 25 | 25 | 25 |  |  | Print color: intensity of the blue component
color | N | 31 | 1 | color_short_text | S | [12 empty] | Traffic Black | Traffic Black | Traffic Black | Traffic Black |  |  | Brief description of the color
color | N | 31 | 1 | color_property | S | [12 empty] | RAL 9017 | RAL 9017 | RAL 9017 | RAL 9017 |  |  | Special characteristics of the color
color | N | 31 | 1 | color_identification | S | [12 empty] | PLA1B9017 | PLA1B9017 | PLA1B9017 | PLA1B9017 |  |  | Explicit identification of the color
color | N | 31 | 1 | material | S | [12 empty] | PLA | PLA | PLA | PLA |  |  | Material
color | N | 31 | 1 | brand | S | [12 empty] | PLA Extrafill | PLA Extrafill | PLA Extrafill | PLA Extrafill |  |  | Brand
color | N | 31 | 1 | manufacturer | S | [12 empty] | Fillamentum | Fillamentum | Fillamentum | Fillamentum |  |  | Manufacturer
color | N | 31 | 1 | weblink | S | [12 empty] | https://www.3djake.de/fillamentum/pla-extrafill-traffic-black | https://www.3djake.de/fillamentum/pla-extrafill-traffic-black | https://www.3djake.de/fillamentum/pla-extrafill-traffic-black | https://www.3djake.de/fillamentum/pla-extrafill-traffic-black |  |  | Website URL
color | N | 32 | 1 | prio | N | [12 empty] | 32 | 32 | 32 | 32 |  |  | Print color: priority
color | N | 32 | 1 | description | S | [12 empty] | Special texts | Special texts | Special texts | Special texts | Special texts |  | Brief description of the use of the color
color | N | 32 | 1 | spec | N | [12 empty] | 3 | 3 | 3 | 3 | colorspec: filigree parts |  | No. of further color-specific settings
color | N | 32 | 1 | standalone_color | N | [12 empty] | 1 | 1 | 1 | 1 | Link to the multi-material print settings! |  | Multimaterial prints: stand-alone color (0/1)
color | N | 32 | 1 | rgb | N | 1 | 1 | [10 empty] | 25 | 25 | 25 | 25 |  |  | Print color: intensity of the red component
color | N | 32 | 1 | rgb | N | 1 | 2 | [10 empty] | 25 | 25 | 25 | 25 |  |  | Print color: intensity of the green component
color | N | 32 | 1 | rgb | N | 1 | 3 | [10 empty] | 25 | 25 | 25 | 25 |  |  | Print color: intensity of the blue component
color | N | 32 | 1 | color_short_text | S | [12 empty] | Traffic Black | Traffic Black | Traffic Black | Traffic Black |  |  | Brief description of the color
color | N | 32 | 1 | color_property | S | [12 empty] | RAL 9017 | RAL 9017 | RAL 9017 | RAL 9017 |  |  | Special characteristics of the color
color | N | 32 | 1 | color_identification | S | [12 empty] | PLA1B9017 | PLA1B9017 | PLA1B9017 | PLA1B9017 |  |  | Explicit identification of the color
color | N | 32 | 1 | material | S | [12 empty] | PLA | PLA | PLA | PLA |  |  | Material
color | N | 32 | 1 | brand | S | [12 empty] | PLA Extrafill | PLA Extrafill | PLA Extrafill | PLA Extrafill |  |  | Brand
color | N | 32 | 1 | manufacturer | S | [12 empty] | Fillamentum | Fillamentum | Fillamentum | Fillamentum |  |  | Manufacturer
color | N | 32 | 1 | weblink | S | [12 empty] | https://www.3djake.de/fillamentum/pla-extrafill-traffic-black | https://www.3djake.de/fillamentum/pla-extrafill-traffic-black | https://www.3djake.de/fillamentum/pla-extrafill-traffic-black | https://www.3djake.de/fillamentum/pla-extrafill-traffic-black |  |  | Website URL
color | N | 33 | 1 | prio | N | [12 empty] | 33 | 33 | 33 | 33 |  |  | Print color: priority
color | N | 33 | 1 | description | S | [12 empty] | Frame | Frame | Frame | Frame | Frame |  | Brief description of the use of the color
color | N | 33 | 1 | spec | N | [12 empty] | 2 | 2 | 2 | 2 | colorspec: standard |  | No. of further color-specific settings
color | N | 33 | 1 | standalone_color | N | [12 empty] | 1 | 1 | 1 | 1 | The frame is printed separatly. |  | Multimaterial prints: stand-alone color (0/1)
color | N | 33 | 1 | rgb | N | 1 | 1 | [10 empty] | 25 | 25 | 25 | 25 |  |  | Print color: intensity of the red component
color | N | 33 | 1 | rgb | N | 1 | 2 | [10 empty] | 25 | 25 | 25 | 25 |  |  | Print color: intensity of the green component
color | N | 33 | 1 | rgb | N | 1 | 3 | [10 empty] | 25 | 25 | 25 | 25 |  |  | Print color: intensity of the blue component
color | N | 33 | 1 | color_short_text | S | [12 empty] | Traffic Black | Traffic Black | Traffic Black | Traffic Black |  |  | Brief description of the color
color | N | 33 | 1 | color_property | S | [12 empty] | RAL 9017 | RAL 9017 | RAL 9017 | RAL 9017 |  |  | Special characteristics of the color
color | N | 33 | 1 | color_identification | S | [12 empty] | PLA1B9017 | PLA1B9017 | PLA1B9017 | PLA1B9017 |  |  | Explicit identification of the color
color | N | 33 | 1 | material | S | [12 empty] | PLA | PLA | PLA | PLA |  |  | Material
color | N | 33 | 1 | brand | S | [12 empty] | PLA Extrafill | PLA Extrafill | PLA Extrafill | PLA Extrafill |  |  | Brand
color | N | 33 | 1 | manufacturer | S | [12 empty] | Fillamentum | Fillamentum | Fillamentum | Fillamentum |  |  | Manufacturer
color | N | 33 | 1 | weblink | S | [12 empty] | https://www.3djake.de/fillamentum/pla-extrafill-traffic-black | https://www.3djake.de/fillamentum/pla-extrafill-traffic-black | https://www.3djake.de/fillamentum/pla-extrafill-traffic-black | https://www.3djake.de/fillamentum/pla-extrafill-traffic-black |  |  | Website URL
color | N | 34 | 1 | prio | N | [12 empty] | 34 | 34 | 34 | 34 |  |  | Print color: priority
color | N | 34 | 1 | description | S | [12 empty] | Color sample | Color sample | Color sample | Color sample | Color sample |  | Brief description of the use of the color
color | N | 34 | 1 | spec | N | [12 empty] | 2 | 2 | 2 | 2 | colorspec: standard |  | No. of further color-specific settings
color | N | 34 | 1 | standalone_color | N | [12 empty] | 1 | 1 | 1 | 1 |  |  | Multimaterial prints: stand-alone color (0/1)
color | N | 34 | 1 | rgb | N | 1 | 1 | [10 empty] | 155 | 155 | 155 | 155 | Enter the data of colorsamples here. |  | Print color: intensity of the red component
color | N | 34 | 1 | rgb | N | 1 | 2 | [10 empty] | 155 | 155 | 155 | 155 |  |  | Print color: intensity of the green component
color | N | 34 | 1 | rgb | N | 1 | 3 | [10 empty] | 163 | 163 | 163 | 163 |  |  | Print color: intensity of the blue component
color | N | 34 | 1 | color_short_text | S | [12 empty] | My Silverness | My Silverness | My Silverness | My Silverness |  |  | Brief description of the color
color | N | 34 | 1 | color_property | S | [18 empty] | Special characteristics of the color
color | N | 34 | 1 | color_identification | S | [18 empty] | Explicit identification of the color
color | N | 34 | 1 | material | S | [12 empty] | PLA | PLA | PLA | PLA |  |  | Material
color | N | 34 | 1 | brand | S | [12 empty] | Prusament PLA | Prusament PLA | Prusament PLA | Prusament PLA |  |  | Brand
color | N | 34 | 1 | manufacturer | S | [12 empty] | Prusa Polymers | Prusa Polymers | Prusa Polymers | Prusa Polymers |  |  | Manufacturer
color | N | 34 | 1 | weblink | S | [12 empty] | https://www.prusa3d.com/product/prusament-pla-my-silverness-blend-970g/ | https://www.prusa3d.com/product/prusament-pla-my-silverness-blend-970g/ | https://www.prusa3d.com/product/prusament-pla-my-silverness-blend-970g/ | https://www.prusa3d.com/product/prusament-pla-my-silverness-blend-970g/ |  |  | Website URL
color | N | 35 | 1 | prio | N | [12 empty] | 35 | 35 | 35 | 35 |  |  | Print color: priority
color | N | 35 | 1 | description | S | [12 empty] | Color sample | Color sample | Color sample | Color sample | Color sample |  | Brief description of the use of the color
color | N | 35 | 1 | spec | N | [12 empty] | 2 | 2 | 2 | 2 | colorspec: standard |  | No. of further color-specific settings
color | N | 35 | 1 | standalone_color | N | [12 empty] | 1 | 1 | 1 | 1 |  |  | Multimaterial prints: stand-alone color (0/1)
color | N | 35 | 1 | rgb | N | 1 | 1 | [10 empty] | 155 | 155 | 155 | 155 | Enter the data of colorsamples here. |  | Print color: intensity of the red component
color | N | 35 | 1 | rgb | N | 1 | 2 | [10 empty] | 155 | 155 | 155 | 155 |  |  | Print color: intensity of the green component
color | N | 35 | 1 | rgb | N | 1 | 3 | [10 empty] | 163 | 163 | 163 | 163 |  |  | Print color: intensity of the blue component
color | N | 35 | 1 | color_short_text | S | [12 empty] | My Silverness | My Silverness | My Silverness | My Silverness |  |  | Brief description of the color
color | N | 35 | 1 | color_property | S | [18 empty] | Special characteristics of the color
color | N | 35 | 1 | color_identification | S | [18 empty] | Explicit identification of the color
color | N | 35 | 1 | material | S | [12 empty] | PLA | PLA | PLA | PLA |  |  | Material
color | N | 35 | 1 | brand | S | [12 empty] | Prusament PLA | Prusament PLA | Prusament PLA | Prusament PLA |  |  | Brand
color | N | 35 | 1 | manufacturer | S | [12 empty] | Prusa Polymers | Prusa Polymers | Prusa Polymers | Prusa Polymers |  |  | Manufacturer
color | N | 35 | 1 | weblink | S | [12 empty] | https://www.prusa3d.com/product/prusament-pla-my-silverness-blend-970g/ | https://www.prusa3d.com/product/prusament-pla-my-silverness-blend-970g/ | https://www.prusa3d.com/product/prusament-pla-my-silverness-blend-970g/ | https://www.prusa3d.com/product/prusament-pla-my-silverness-blend-970g/ |  |  | Website URL
color | N | 36 | 1 | prio | N | [12 empty] | 36 | 36 | 36 | 36 |  |  | Print color: priority
color | N | 36 | 1 | description | S | [12 empty] | Color sample | Color sample | Color sample | Color sample | Color sample |  | Brief description of the use of the color
color | N | 36 | 1 | spec | N | [12 empty] | 2 | 2 | 2 | 2 | colorspec: standard |  | No. of further color-specific settings
color | N | 36 | 1 | standalone_color | N | [12 empty] | 1 | 1 | 1 | 1 |  |  | Multimaterial prints: stand-alone color (0/1)
color | N | 36 | 1 | rgb | N | 1 | 1 | [10 empty] | 155 | 155 | 155 | 155 | Enter the data of colorsamples here. |  | Print color: intensity of the red component
color | N | 36 | 1 | rgb | N | 1 | 2 | [10 empty] | 155 | 155 | 155 | 155 |  |  | Print color: intensity of the green component
color | N | 36 | 1 | rgb | N | 1 | 3 | [10 empty] | 163 | 163 | 163 | 163 |  |  | Print color: intensity of the blue component
color | N | 36 | 1 | color_short_text | S | [12 empty] | My Silverness | My Silverness | My Silverness | My Silverness |  |  | Brief description of the color
color | N | 36 | 1 | color_property | S | [18 empty] | Special characteristics of the color
color | N | 36 | 1 | color_identification | S | [18 empty] | Explicit identification of the color
color | N | 36 | 1 | material | S | [12 empty] | PLA | PLA | PLA | PLA |  |  | Material
color | N | 36 | 1 | brand | S | [12 empty] | Prusament PLA | Prusament PLA | Prusament PLA | Prusament PLA |  |  | Brand
color | N | 36 | 1 | manufacturer | S | [12 empty] | Prusa Polymers | Prusa Polymers | Prusa Polymers | Prusa Polymers |  |  | Manufacturer
color | N | 36 | 1 | weblink | S | [12 empty] | https://www.prusa3d.com/product/prusament-pla-my-silverness-blend-970g/ | https://www.prusa3d.com/product/prusament-pla-my-silverness-blend-970g/ | https://www.prusa3d.com/product/prusament-pla-my-silverness-blend-970g/ | https://www.prusa3d.com/product/prusament-pla-my-silverness-blend-970g/ |  |  | Website URL
color | N | 37 | 1 | prio | N | [12 empty] | 37 | 37 | 37 | 37 |  |  | Print color: priority
color | N | 37 | 1 | description | S | [12 empty] | Color sample | Color sample | Color sample | Color sample | Color sample |  | Brief description of the use of the color
color | N | 37 | 1 | spec | N | [12 empty] | 2 | 2 | 2 | 2 | colorspec: standard |  | No. of further color-specific settings
color | N | 37 | 1 | standalone_color | N | [12 empty] | 1 | 1 | 1 | 1 |  |  | Multimaterial prints: stand-alone color (0/1)
color | N | 37 | 1 | rgb | N | 1 | 1 | [10 empty] | 155 | 155 | 155 | 155 | Enter the data of colorsamples here. |  | Print color: intensity of the red component
color | N | 37 | 1 | rgb | N | 1 | 2 | [10 empty] | 155 | 155 | 155 | 155 |  |  | Print color: intensity of the green component
color | N | 37 | 1 | rgb | N | 1 | 3 | [10 empty] | 163 | 163 | 163 | 163 |  |  | Print color: intensity of the blue component
color | N | 37 | 1 | color_short_text | S | [12 empty] | My Silverness | My Silverness | My Silverness | My Silverness |  |  | Brief description of the color
color | N | 37 | 1 | color_property | S | [18 empty] | Special characteristics of the color
color | N | 37 | 1 | color_identification | S | [18 empty] | Explicit identification of the color
color | N | 37 | 1 | material | S | [12 empty] | PLA | PLA | PLA | PLA |  |  | Material
color | N | 37 | 1 | brand | S | [12 empty] | Prusament PLA | Prusament PLA | Prusament PLA | Prusament PLA |  |  | Brand
color | N | 37 | 1 | manufacturer | S | [12 empty] | Prusa Polymers | Prusa Polymers | Prusa Polymers | Prusa Polymers |  |  | Manufacturer
color | N | 37 | 1 | weblink | S | [12 empty] | https://www.prusa3d.com/product/prusament-pla-my-silverness-blend-970g/ | https://www.prusa3d.com/product/prusament-pla-my-silverness-blend-970g/ | https://www.prusa3d.com/product/prusament-pla-my-silverness-blend-970g/ | https://www.prusa3d.com/product/prusament-pla-my-silverness-blend-970g/ |  |  | Website URL
color | N | 38 | 1 | prio | N | [12 empty] | 38 | 38 | 38 | 38 |  |  | Print color: priority
color | N | 38 | 1 | description | S | [12 empty] | Color sample | Color sample | Color sample | Color sample | Color sample |  | Brief description of the use of the color
color | N | 38 | 1 | spec | N | [12 empty] | 2 | 2 | 2 | 2 | colorspec: standard |  | No. of further color-specific settings
color | N | 38 | 1 | standalone_color | N | [12 empty] | 1 | 1 | 1 | 1 |  |  | Multimaterial prints: stand-alone color (0/1)
color | N | 38 | 1 | rgb | N | 1 | 1 | [10 empty] | 155 | 155 | 155 | 155 | Enter the data of colorsamples here. |  | Print color: intensity of the red component
color | N | 38 | 1 | rgb | N | 1 | 2 | [10 empty] | 155 | 155 | 155 | 155 |  |  | Print color: intensity of the green component
color | N | 38 | 1 | rgb | N | 1 | 3 | [10 empty] | 163 | 163 | 163 | 163 |  |  | Print color: intensity of the blue component
color | N | 38 | 1 | color_short_text | S | [12 empty] | My Silverness | My Silverness | My Silverness | My Silverness |  |  | Brief description of the color
color | N | 38 | 1 | color_property | S | [18 empty] | Special characteristics of the color
color | N | 38 | 1 | color_identification | S | [18 empty] | Explicit identification of the color
color | N | 38 | 1 | material | S | [12 empty] | PLA | PLA | PLA | PLA |  |  | Material
color | N | 38 | 1 | brand | S | [12 empty] | Prusament PLA | Prusament PLA | Prusament PLA | Prusament PLA |  |  | Brand
color | N | 38 | 1 | manufacturer | S | [12 empty] | Prusa Polymers | Prusa Polymers | Prusa Polymers | Prusa Polymers |  |  | Manufacturer
color | N | 38 | 1 | weblink | S | [12 empty] | https://www.prusa3d.com/product/prusament-pla-my-silverness-blend-970g/ | https://www.prusa3d.com/product/prusament-pla-my-silverness-blend-970g/ | https://www.prusa3d.com/product/prusament-pla-my-silverness-blend-970g/ | https://www.prusa3d.com/product/prusament-pla-my-silverness-blend-970g/ |  |  | Website URL
keep this line free
[17 empty] | keep this line free | [6 empty] | Further data on the colors:
colorspec | N | 1 | 1 | description | S | [12 empty] | tile base | tile base | tile base | tile base |  |  | Brief description of this data set. Tile base: Do not change this value!
colorspec | N | 1 | 1 | ele_filtset | N | 1 | 1 | filtersize | N | 1 | 1 | [6 empty] | 3 | 3 | 3 | 3 | When changing this value, the map must be created again! |  | Elevation data filtering: Gaussian filter size: positive, odd integer.
colorspec | N | 1 | 1 | ele_filtset | N | 1 | 1 | sigma | N | 1 | 1 | [6 empty] | 0.7 | 0.7 | 0.7 | 0.7 | When changing this value, the map must be created again! |  | Elevation data filtering: Gaussian distribution standard deviation: pos. number
colorspec | N | 1 | 1 | bottom_version | N | [12 empty] | 1 | 1 | 1 | 1 |  |  | Type of the bottom side of the parts of this color
colorspec | N | 1 | 1 | lower_parts_individually | N | [12 empty] | 1 | 1 | 1 | 1 |  |  | Type of placing on the print bed
colorspec | N | 1 | 1 | d_side | N | [12 empty] | 0.3 | 0.3 | 0.3 | 0.3 |  | mm | Horizontal distance between the sides of this color and neighboring parts
colorspec | N | 1 | 1 | d_bottom | N | [12 empty] | 0.05 | 0.05 | 0.05 | 0.05 |  | mm | Vertical distance between the underside of this color and the parts below
colorspec | N | 1 | 1 | min_thickness | N | [12 empty] | 0.4 | 0.4 | 0.4 | 0.4 |  | mm | Minimum remaining material thickness in the vertical direction
colorspec | N | 1 | 1 | dz_margin | N | [12 empty] | 1.5 | 1.5 | 1.5 | 1.5 |  | mm | Height of the margin at which the tiles touch each other
colorspec | N | 1 | 1 | dz_overhang | N | [12 empty] | 0.6 | 0.6 | 0.6 | 0.6 |  | mm | Overhang in the vertical direction
colorspec | N | 1 | 1 | dxy_overhang | N | [12 empty] | 0.05 | 0.05 | 0.05 | 0.05 | Example: 0,1, should be less than dist_obj_printout | mm | Overhang in the horizontal direction
colorspec | N | 1 | 1 | simplify_map | N | 1 | 1 | minimum_linewidth | N | [8 empty] | 0.6 | 0.6 | 0.6 | 0.6 |  | mm | Simplify lines and areas: Minimum linewidth.
colorspec | N | 1 | 1 | simplify_map | N | 1 | 1 | mindiag | N | [8 empty] | 2 | 2 | 2 | 2 |  | mm | Simplify lines and areas: minimum length of the diagonal of the bounding box
colorspec | N | 1 | 1 | simplify_map | N | 1 | 1 | divlines_gapwidth | N | [8 empty] | 0.25 | 0.25 | 0 | 0.25 | Dividing lines can also be done manually using the contour lines and cutting lines. The results are usually better. | mm | Simplify lines and areas: dividing lines: gap width (0=deactiv) |  | X
colorspec | N | 1 | 1 | simplify_map | N | 1 | 1 | divlines_mindiag | N | [8 empty] | 10 | 10 | 10 | 10 |  | mm | Simplify lines and areas: dividing lines: min. dimension of divided lines
colorspec | N | 1 | 1 | simplify_map | N | 1 | 1 | divlines_dzmax | N | [8 empty] | 9 | 9 | 9 | 9 |  | mm | Simplify lines and areas: dividing lines: max. difference in height
colorspec | N | 1 | 1 | simplify_map | N | 1 | 1 | divlines_dzmin | N | [8 empty] | 2.5 | 2.5 | 2.5 | 2.5 |  | mm | Simplify lines and areas: dividing lines: min. difference in height
colorspec | N | 1 | 1 | cut_into_pieces | N | 1 | 1 | gap_style | N | [8 empty] | 2 | 2 | 2 | 2 |  |  | Cut into pieces: gap style number (0: Do not cut into pieces)
colorspec | N | 1 | 1 | cut_into_pieces | N | 1 | 1 | gap_width | N | [8 empty] | 0.3 | 0.3 | 0.3 | 0.3 |  | mm | Cut into pieces: gap width
colorspec | N | 1 | 1 | cut_into_pieces | N | 1 | 1 | dist_gap_margin | N | [8 empty] | 2 | 2 | 2 | 2 |  | mm | Cut into pieces: distance between gap and piece margin
colorspec | N | 1 | 1 | cut_into_pieces | N | 1 | 1 | gap_pattern_style | S | [8 empty] | linear | linear | linear | linear |  |  | Cut into pieces: pattern style, for example linear, nearest or spline
colorspec | N | 1 | 1 | cut_into_pieces | N | 1 | 1 | gap_pattern_pulsespacing | N | [8 empty] | 2 | 2 | 2 | 2 |  | mm | Cut into pieces: pattern pulse spacing in longitudinal direction
colorspec | N | 1 | 1 | cut_into_pieces | N | 1 | 1 | gap_pattern_width | N | [8 empty] | 2.5 | 2.5 | 2.5 | 2.5 |  | mm | Cut into pieces: pattern width
colorspec | N | 1 | 1 | cut_into_pieces | N | 1 | 1 | gap_pattern_dmin | N | [8 empty] | 0.5 | 0.5 | 0.5 | 0.5 |  | mm | Cut into pieces: minimum distance between two vertices of the pattern
colorspec | N | 1 | 1 | cut_into_pieces | N | 1 | 1 | gap_pattern_regularity | N | [8 empty] | 0.5 | 0.5 | 0.5 | 0.5 |  |  | Cut into pieces: pattern regularity (0..1)
colorspec | N | 1 | 1 | cut_into_pieces | N | 1 | 1 | maxdimx | N | [8 empty] | 204 | 204 | 98 | 204 |  | mm | Cut into pieces: maximum object dimension in x direction |  | X
colorspec | N | 1 | 1 | cut_into_pieces | N | 1 | 1 | maxdimy | N | [8 empty] | 184 | 184 | 118 | 184 |  | mm | Cut into pieces: maximum object dimension in y direction |  | X
colorspec | N | 1 | 1 | cut_into_pieces | N | 1 | 1 | maxdiag | N | [8 empty] | 100000 | 100000 | 100000 | 100000 |  | mm | Cut into pieces: maximum length of the diagonal of the object's bounding box
colorspec | N | 1 | 1 | cut_into_pieces | N | 1 | 1 | mindimx | N | [8 empty] | 0 | 0 | 0 | 0 |  | mm | Cut into pieces: minimum object dimension in x direction
colorspec | N | 1 | 1 | cut_into_pieces | N | 1 | 1 | mindimy | N | [8 empty] | 0 | 0 | 0 | 0 |  | mm | Cut into pieces: minimum object dimension in y direction
colorspec | N | 1 | 1 | cut_into_pieces | N | 1 | 1 | mindiag | N | [8 empty] | 0 | 0 | 0 | 0 |  | mm | Cut into pieces: minimum length of the diagonal of the object's bounding box
colorspec | N | 2 | 1 | description | S | [12 empty] | standard | standard | standard | standard |  |  | Brief description of this data set
colorspec | N | 2 | 1 | ele_filtset | N | 1 | 1 | filtersize | N | 1 | 1 | [6 empty] | 3 | 3 | 3 | 3 | When changing this value, the map must be created again! |  | Elevation data filtering: Gaussian filter size: positive, odd integer.
colorspec | N | 2 | 1 | ele_filtset | N | 1 | 1 | sigma | N | 1 | 1 | [6 empty] | 0.7 | 0.7 | 0.7 | 0.7 | When changing this value, the map must be created again! |  | Elevation data filtering: Gaussian distribution standard deviation: pos. number
colorspec | N | 2 | 1 | bottom_version | N | [12 empty] | 1 | 1 | 1 | 1 |  |  | Type of the bottom side of the parts of this color
colorspec | N | 2 | 1 | lower_parts_individually | N | [12 empty] | 1 | 1 | 1 | 1 |  |  | Type of placing on the print bed
colorspec | N | 2 | 1 | d_side | N | [12 empty] | 0.3 | 0.3 | 0.3 | 0.3 |  | mm | Horizontal distance between the sides of this color and neighboring parts
colorspec | N | 2 | 1 | d_bottom | N | [12 empty] | 0.05 | 0.05 | 0.05 | 0.05 |  | mm | Vertical distance between the underside of this color and the parts below
colorspec | N | 2 | 1 | min_thickness | N | [12 empty] | 0.6 | 0.6 | 1.8 | 0.6 |  | mm | Minimum remaining material thickness in the vertical direction |  | X
colorspec | N | 2 | 1 | dz_margin | N | [12 empty] | 1.5 | 1.5 | 1.5 | 1.5 |  | mm | Height of the margin at which the tiles touch each other
colorspec | N | 2 | 1 | dz_overhang | N | [12 empty] | 0.6 | 0.6 | 0.6 | 0.6 |  | mm | Overhang in the vertical direction
colorspec | N | 2 | 1 | dxy_overhang | N | [12 empty] | 0 | 0 | 0 | 0 |  | mm | Overhang in the horizontal direction
colorspec | N | 2 | 1 | simplify_map | N | 1 | 1 | minimum_linewidth | N | [8 empty] | 0.6 | 0.6 | 0.6 | 0.6 |  | mm | Simplify lines and areas: Minimum linewidth.
colorspec | N | 2 | 1 | simplify_map | N | 1 | 1 | mindiag | N | [8 empty] | 2 | 2 | 2 | 2 |  | mm | Simplify lines and areas: minimum length of the diagonal of the bounding box
colorspec | N | 2 | 1 | simplify_map | N | 1 | 1 | divlines_gapwidth | N | [8 empty] | 0.25 | 0.25 | 0 | 0.25 | Dividing lines can also be done manually using the contour lines and cutting lines. The results are usually better. | mm | Simplify lines and areas: dividing lines: gap width (0=deactiv) |  | X
colorspec | N | 2 | 1 | simplify_map | N | 1 | 1 | divlines_mindiag | N | [8 empty] | 10 | 10 | 10 | 10 |  | mm | Simplify lines and areas: dividing lines: min. dimension of divided lines
colorspec | N | 2 | 1 | simplify_map | N | 1 | 1 | divlines_dzmax | N | [8 empty] | 9 | 9 | 9 | 9 |  | mm | Simplify lines and areas: dividing lines: max. difference in height
colorspec | N | 2 | 1 | simplify_map | N | 1 | 1 | divlines_dzmin | N | [8 empty] | 2.5 | 2.5 | 2.5 | 2.5 |  | mm | Simplify lines and areas: dividing lines: min. difference in height
colorspec | N | 2 | 1 | cut_into_pieces | N | 1 | 1 | gap_style | N | [8 empty] | 2 | 2 | 2 | 2 |  |  | Cut into pieces: gap style number (0: Do not cut into pieces)
colorspec | N | 2 | 1 | cut_into_pieces | N | 1 | 1 | gap_width | N | [8 empty] | 0.3 | 0.3 | 0.3 | 0.3 |  | mm | Cut into pieces: gap width
colorspec | N | 2 | 1 | cut_into_pieces | N | 1 | 1 | dist_gap_margin | N | [8 empty] | 2 | 2 | 2 | 2 |  | mm | Cut into pieces: distance between gap and piece margin
colorspec | N | 2 | 1 | cut_into_pieces | N | 1 | 1 | gap_pattern_style | S | [8 empty] | linear | linear | linear | linear |  |  | Cut into pieces: pattern style, for example linear, nearest or spline
colorspec | N | 2 | 1 | cut_into_pieces | N | 1 | 1 | gap_pattern_pulsespacing | N | [8 empty] | 2 | 2 | 2 | 2 |  | mm | Cut into pieces: pattern pulse spacing in longitudinal direction
colorspec | N | 2 | 1 | cut_into_pieces | N | 1 | 1 | gap_pattern_width | N | [8 empty] | 2.5 | 2.5 | 2.5 | 2.5 |  | mm | Cut into pieces: pattern width
colorspec | N | 2 | 1 | cut_into_pieces | N | 1 | 1 | gap_pattern_dmin | N | [8 empty] | 0.5 | 0.5 | 0.5 | 0.5 |  | mm | Cut into pieces: minimum distance between two vertices of the pattern
colorspec | N | 2 | 1 | cut_into_pieces | N | 1 | 1 | gap_pattern_regularity | N | [8 empty] | 0.5 | 0.5 | 0.5 | 0.5 |  |  | Cut into pieces: pattern regularity (0..1)
colorspec | N | 2 | 1 | cut_into_pieces | N | 1 | 1 | maxdimx | N | [8 empty] | 204 | 204 | 98 | 204 |  | mm | Cut into pieces: maximum object dimension in x direction |  | X
colorspec | N | 2 | 1 | cut_into_pieces | N | 1 | 1 | maxdimy | N | [8 empty] | 184 | 184 | 118 | 184 |  | mm | Cut into pieces: maximum object dimension in y direction |  | X
colorspec | N | 2 | 1 | cut_into_pieces | N | 1 | 1 | maxdiag | N | [8 empty] | 100000 | 100000 | 100000 | 100000 |  | mm | Cut into pieces: maximum length of the diagonal of the object's bounding box
colorspec | N | 2 | 1 | cut_into_pieces | N | 1 | 1 | mindimx | N | [8 empty] | 0 | 0 | 0 | 0 |  | mm | Cut into pieces: minimum object dimension in x direction
colorspec | N | 2 | 1 | cut_into_pieces | N | 1 | 1 | mindimy | N | [8 empty] | 0 | 0 | 0 | 0 |  | mm | Cut into pieces: minimum object dimension in y direction
colorspec | N | 2 | 1 | cut_into_pieces | N | 1 | 1 | mindiag | N | [8 empty] | 2 | 2 | 2 | 2 |  | mm | Cut into pieces: minimum length of the diagonal of the object's bounding box
colorspec | N | 3 | 1 | description | S | [12 empty] | filigree parts | filigree parts | filigree parts | filigree parts | route ways |  | Brief description of this data set
colorspec | N | 3 | 1 | ele_filtset | N | 1 | 1 | filtersize | N | 1 | 1 | [6 empty] | 3 | 3 | 3 | 3 | When changing this value, the map must be created again! |  | Elevation data filtering: Gaussian filter size: positive, odd integer.
colorspec | N | 3 | 1 | ele_filtset | N | 1 | 1 | sigma | N | 1 | 1 | [6 empty] | 0.7 | 0.7 | 0.7 | 0.7 | When changing this value, the map must be created again! |  | Elevation data filtering: Gaussian distribution standard deviation: pos. number
colorspec | N | 3 | 1 | bottom_version | N | [12 empty] | 1 | 1 | 1 | 1 |  |  | Type of the bottom side of the parts of this color
colorspec | N | 3 | 1 | lower_parts_individually | N | [12 empty] | 1 | 1 | 1 | 1 |  |  | Type of placing on the print bed
colorspec | N | 3 | 1 | d_side | N | [12 empty] | 0.45 | 0.45 | 0.45 | 0.45 |  | mm | Horizontal distance between the sides of this color and neighboring parts
colorspec | N | 3 | 1 | d_bottom | N | [12 empty] | 0.05 | 0.05 | 0.05 | 0.05 |  | mm | Vertical distance between the underside of this color and the parts below
colorspec | N | 3 | 1 | min_thickness | N | [12 empty] | 0.6 | 0.6 | 2.4 | 0.6 |  | mm | Minimum remaining material thickness in the vertical direction |  | X
colorspec | N | 3 | 1 | dz_margin | N | [12 empty] | 1.5 | 1.5 | 1.5 | 1.5 |  | mm | Height of the margin at which the tiles touch each other
colorspec | N | 3 | 1 | dz_overhang | N | [12 empty] | 0.6 | 0.6 | 0.6 | 0.6 |  | mm | Overhang in the vertical direction
colorspec | N | 3 | 1 | dxy_overhang | N | [12 empty] | 0 | 0 | 0 | 0 |  | mm | Overhang in the horizontal direction
colorspec | N | 3 | 1 | simplify_map | N | 1 | 1 | minimum_linewidth | N | [8 empty] | 0.6 | 0.6 | 0.6 | 0.6 |  | mm | Simplify lines and areas: Minimum linewidth.
colorspec | N | 3 | 1 | simplify_map | N | 1 | 1 | mindiag | N | [8 empty] | 2 | 2 | 2 | 2 |  | mm | Simplify lines and areas: minimum length of the diagonal of the bounding box
colorspec | N | 3 | 1 | simplify_map | N | 1 | 1 | divlines_gapwidth | N | [8 empty] | 0.25 | 0.25 | 0 | 0.25 | Dividing lines can also be done manually using the contour lines and cutting lines. The results are usually better. | mm | Simplify lines and areas: dividing lines: gap width (0=deactiv) |  | X
colorspec | N | 3 | 1 | simplify_map | N | 1 | 1 | divlines_mindiag | N | [8 empty] | 10 | 10 | 10 | 10 |  | mm | Simplify lines and areas: dividing lines: min. dimension of divided lines
colorspec | N | 3 | 1 | simplify_map | N | 1 | 1 | divlines_dzmax | N | [8 empty] | 9 | 9 | 9 | 9 |  | mm | Simplify lines and areas: dividing lines: max. difference in height
colorspec | N | 3 | 1 | simplify_map | N | 1 | 1 | divlines_dzmin | N | [8 empty] | 2.5 | 2.5 | 2.5 | 2.5 |  | mm | Simplify lines and areas: dividing lines: min. difference in height
colorspec | N | 3 | 1 | cut_into_pieces | N | 1 | 1 | gap_style | N | [8 empty] | 2 | 2 | 2 | 2 |  |  | Cut into pieces: gap style number (0: Do not cut into pieces)
colorspec | N | 3 | 1 | cut_into_pieces | N | 1 | 1 | gap_width | N | [8 empty] | 0.3 | 0.3 | 0.3 | 0.3 |  | mm | Cut into pieces: gap width
colorspec | N | 3 | 1 | cut_into_pieces | N | 1 | 1 | dist_gap_margin | N | [8 empty] | 2 | 2 | 2 | 2 |  | mm | Cut into pieces: distance between gap and piece margin
colorspec | N | 3 | 1 | cut_into_pieces | N | 1 | 1 | gap_pattern_style | S | [8 empty] | linear | linear | linear | linear |  |  | Cut into pieces: pattern style, for example linear, nearest or spline
colorspec | N | 3 | 1 | cut_into_pieces | N | 1 | 1 | gap_pattern_pulsespacing | N | [8 empty] | 2 | 2 | 2 | 2 |  | mm | Cut into pieces: pattern pulse spacing in longitudinal direction
colorspec | N | 3 | 1 | cut_into_pieces | N | 1 | 1 | gap_pattern_width | N | [8 empty] | 0 | 0 | 0 | 0 |  | mm | Cut into pieces: pattern width
colorspec | N | 3 | 1 | cut_into_pieces | N | 1 | 1 | gap_pattern_dmin | N | [8 empty] | 0.5 | 0.5 | 0.5 | 0.5 |  | mm | Cut into pieces: minimum distance between two vertices of the pattern
colorspec | N | 3 | 1 | cut_into_pieces | N | 1 | 1 | gap_pattern_regularity | N | [8 empty] | 0.5 | 0.5 | 0.5 | 0.5 |  |  | Cut into pieces: pattern regularity (0..1)
colorspec | N | 3 | 1 | cut_into_pieces | N | 1 | 1 | maxdimx | N | [8 empty] | 204 | 204 | 98 | 204 |  | mm | Cut into pieces: maximum object dimension in x direction |  | X
colorspec | N | 3 | 1 | cut_into_pieces | N | 1 | 1 | maxdimy | N | [8 empty] | 184 | 184 | 118 | 184 |  | mm | Cut into pieces: maximum object dimension in y direction |  | X
colorspec | N | 3 | 1 | cut_into_pieces | N | 1 | 1 | maxdiag | N | [8 empty] | 100000 | 100000 | 100000 | 100000 |  | mm | Cut into pieces: maximum length of the diagonal of the object's bounding box
colorspec | N | 3 | 1 | cut_into_pieces | N | 1 | 1 | mindimx | N | [8 empty] | 0 | 0 | 0 | 0 |  | mm | Cut into pieces: minimum object dimension in x direction
colorspec | N | 3 | 1 | cut_into_pieces | N | 1 | 1 | mindimy | N | [8 empty] | 0 | 0 | 0 | 0 |  | mm | Cut into pieces: minimum object dimension in y direction
colorspec | N | 3 | 1 | cut_into_pieces | N | 1 | 1 | mindiag | N | [8 empty] | 2 | 2 | 2 | 2 |  | mm | Cut into pieces: minimum length of the diagonal of the object's bounding box
colorspec | N | 4 | 1 | description | S | [12 empty] | filigree parts: water | filigree parts: water | filigree parts: water | filigree parts: water | water |  | Brief description of this data set
colorspec | N | 4 | 1 | ele_filtset | N | 1 | 1 | filtersize | N | 1 | 1 | [6 empty] | 5 | 5 | 5 | 5 | When changing this value, the map must be created again! |  | Elevation data filtering: Gaussian filter size: positive, odd integer.
colorspec | N | 4 | 1 | ele_filtset | N | 1 | 1 | sigma | N | 1 | 1 | [6 empty] | 2 | 2 | 2 | 2 | When changing this value, the map must be created again! |  | Elevation data filtering: Gaussian distribution standard deviation: pos. number
colorspec | N | 4 | 1 | bottom_version | N | [12 empty] | 1 | 1 | 1 | 1 |  |  | Type of the bottom side of the parts of this color
colorspec | N | 4 | 1 | lower_parts_individually | N | [12 empty] | 1 | 1 | 1 | 1 |  |  | Type of placing on the print bed
colorspec | N | 4 | 1 | d_side | N | [12 empty] | 0.45 | 0.45 | 0.45 | 0.45 |  | mm | Horizontal distance between the sides of this color and neighboring parts
colorspec | N | 4 | 1 | d_bottom | N | [12 empty] | 0.05 | 0.05 | 0.05 | 0.05 |  | mm | Vertical distance between the underside of this color and the parts below
colorspec | N | 4 | 1 | min_thickness | N | [12 empty] | 0.6 | 0.6 | 2.4 | 0.6 |  | mm | Minimum remaining material thickness in the vertical direction |  | X
colorspec | N | 4 | 1 | dz_margin | N | [12 empty] | 1.5 | 1.5 | 1.5 | 1.5 |  | mm | Height of the margin at which the tiles touch each other
colorspec | N | 4 | 1 | dz_overhang | N | [12 empty] | 0.6 | 0.6 | 0.6 | 0.6 |  | mm | Overhang in the vertical direction
colorspec | N | 4 | 1 | dxy_overhang | N | [12 empty] | 0 | 0 | 0 | 0 |  | mm | Overhang in the horizontal direction
colorspec | N | 4 | 1 | simplify_map | N | 1 | 1 | minimum_linewidth | N | [8 empty] | 0.6 | 0.6 | 0.6 | 0.6 |  | mm | Simplify lines and areas: Minimum linewidth.
colorspec | N | 4 | 1 | simplify_map | N | 1 | 1 | mindiag | N | [8 empty] | 2 | 2 | 2 | 2 |  | mm | Simplify lines and areas: minimum length of the diagonal of the bounding box
colorspec | N | 4 | 1 | simplify_map | N | 1 | 1 | divlines_gapwidth | N | [8 empty] | 0.25 | 0.25 | 0 | 0.25 | Dividing lines can also be done manually using the contour lines and cutting lines. The results are usually better. | mm | Simplify lines and areas: dividing lines: gap width (0=deactiv) |  | X
colorspec | N | 4 | 1 | simplify_map | N | 1 | 1 | divlines_mindiag | N | [8 empty] | 10 | 10 | 10 | 10 |  | mm | Simplify lines and areas: dividing lines: min. dimension of divided lines
colorspec | N | 4 | 1 | simplify_map | N | 1 | 1 | divlines_dzmax | N | [8 empty] | 9 | 9 | 9 | 9 |  | mm | Simplify lines and areas: dividing lines: max. difference in height
colorspec | N | 4 | 1 | simplify_map | N | 1 | 1 | divlines_dzmin | N | [8 empty] | 2.5 | 2.5 | 2.5 | 2.5 |  | mm | Simplify lines and areas: dividing lines: min. difference in height
colorspec | N | 4 | 1 | cut_into_pieces | N | 1 | 1 | gap_style | N | [8 empty] | 2 | 2 | 2 | 2 |  |  | Cut into pieces: gap style number (0: Do not cut into pieces)
colorspec | N | 4 | 1 | cut_into_pieces | N | 1 | 1 | gap_width | N | [8 empty] | 0.3 | 0.3 | 0.3 | 0.3 |  | mm | Cut into pieces: gap width
colorspec | N | 4 | 1 | cut_into_pieces | N | 1 | 1 | dist_gap_margin | N | [8 empty] | 2 | 2 | 2 | 2 |  | mm | Cut into pieces: distance between gap and piece margin
colorspec | N | 4 | 1 | cut_into_pieces | N | 1 | 1 | gap_pattern_style | S | [8 empty] | linear | linear | linear | linear |  |  | Cut into pieces: pattern style, for example linear, nearest or spline
colorspec | N | 4 | 1 | cut_into_pieces | N | 1 | 1 | gap_pattern_pulsespacing | N | [8 empty] | 2 | 2 | 2 | 2 |  | mm | Cut into pieces: pattern pulse spacing in longitudinal direction
colorspec | N | 4 | 1 | cut_into_pieces | N | 1 | 1 | gap_pattern_width | N | [8 empty] | 0 | 0 | 0 | 0 |  | mm | Cut into pieces: pattern width
colorspec | N | 4 | 1 | cut_into_pieces | N | 1 | 1 | gap_pattern_dmin | N | [8 empty] | 0.5 | 0.5 | 0.5 | 0.5 |  | mm | Cut into pieces: minimum distance between two vertices of the pattern
colorspec | N | 4 | 1 | cut_into_pieces | N | 1 | 1 | gap_pattern_regularity | N | [8 empty] | 0.5 | 0.5 | 0.5 | 0.5 |  |  | Cut into pieces: pattern regularity (0..1)
colorspec | N | 4 | 1 | cut_into_pieces | N | 1 | 1 | maxdimx | N | [8 empty] | 204 | 204 | 98 | 204 |  | mm | Cut into pieces: maximum object dimension in x direction |  | X
colorspec | N | 4 | 1 | cut_into_pieces | N | 1 | 1 | maxdimy | N | [8 empty] | 184 | 184 | 118 | 184 |  | mm | Cut into pieces: maximum object dimension in y direction |  | X
colorspec | N | 4 | 1 | cut_into_pieces | N | 1 | 1 | maxdiag | N | [8 empty] | 100000 | 100000 | 100000 | 100000 |  | mm | Cut into pieces: maximum length of the diagonal of the object's bounding box
colorspec | N | 4 | 1 | cut_into_pieces | N | 1 | 1 | mindimx | N | [8 empty] | 0 | 0 | 0 | 0 |  | mm | Cut into pieces: minimum object dimension in x direction
colorspec | N | 4 | 1 | cut_into_pieces | N | 1 | 1 | mindimy | N | [8 empty] | 0 | 0 | 0 | 0 |  | mm | Cut into pieces: minimum object dimension in y direction
colorspec | N | 4 | 1 | cut_into_pieces | N | 1 | 1 | mindiag | N | [8 empty] | 2 | 2 | 2 | 2 |  | mm | Cut into pieces: minimum length of the diagonal of the object's bounding box
colorspec | N | 5 | 1 | description | S | [12 empty] | legend background | legend background | legend background | legend background |  |  | Brief description of this data set
colorspec | N | 5 | 1 | ele_filtset | N | 1 | 1 | filtersize | N | 1 | 1 | [6 empty] | 3 | 3 | 3 | 3 | When changing this value, the map must be created again! |  | Elevation data filtering: Gaussian filter size: positive, odd integer.
colorspec | N | 5 | 1 | ele_filtset | N | 1 | 1 | sigma | N | 1 | 1 | [6 empty] | 0.7 | 0.7 | 0.7 | 0.7 | When changing this value, the map must be created again! |  | Elevation data filtering: Gaussian distribution standard deviation: pos. number
colorspec | N | 5 | 1 | bottom_version | N | [12 empty] | 1 | 1 | 1 | 1 |  |  | Type of the bottom side of the parts of this color
colorspec | N | 5 | 1 | lower_parts_individually | N | [12 empty] | 1 | 1 | 1 | 1 |  |  | Type of placing on the print bed
colorspec | N | 5 | 1 | d_side | N | [12 empty] | 0.3 | 0.3 | 0.3 | 0.3 |  | mm | Horizontal distance between the sides of this color and neighboring parts
colorspec | N | 5 | 1 | d_bottom | N | [12 empty] | 0.05 | 0.05 | 0.05 | 0.05 |  | mm | Vertical distance between the underside of this color and the parts below
colorspec | N | 5 | 1 | min_thickness | N | [12 empty] | 0.4 | 0.4 | 0.4 | 0.4 |  | mm | Minimum remaining material thickness in the vertical direction
colorspec | N | 5 | 1 | dz_margin | N | [12 empty] | 1.5 | 1.5 | 1.5 | 1.5 |  | mm | Height of the margin at which the tiles touch each other
colorspec | N | 5 | 1 | dz_overhang | N | [12 empty] | 0.6 | 0.6 | 0.6 | 0.6 |  | mm | Overhang in the vertical direction
colorspec | N | 5 | 1 | dxy_overhang | N | [12 empty] | 0 | 0 | 0 | 0 |  | mm | Overhang in the horizontal direction
colorspec | N | 5 | 1 | simplify_map | N | 1 | 1 | minimum_linewidth | N | [8 empty] | 0.6 | 0.6 | 0.6 | 0.6 |  | mm | Simplify lines and areas: Minimum linewidth.
colorspec | N | 5 | 1 | simplify_map | N | 1 | 1 | mindiag | N | [8 empty] | 2 | 2 | 2 | 2 |  | mm | Simplify lines and areas: minimum length of the diagonal of the bounding box
colorspec | N | 5 | 1 | simplify_map | N | 1 | 1 | divlines_gapwidth | N | [8 empty] | 0.25 | 0.25 | 0 | 0.25 | Dividing lines can also be done manually using the contour lines and cutting lines. The results are usually better. | mm | Simplify lines and areas: dividing lines: gap width (0=deactiv) |  | X
colorspec | N | 5 | 1 | simplify_map | N | 1 | 1 | divlines_mindiag | N | [8 empty] | 10 | 10 | 10 | 10 |  | mm | Simplify lines and areas: dividing lines: min. dimension of divided lines
colorspec | N | 5 | 1 | simplify_map | N | 1 | 1 | divlines_dzmax | N | [8 empty] | 9 | 9 | 9 | 9 |  | mm | Simplify lines and areas: dividing lines: max. difference in height
colorspec | N | 5 | 1 | simplify_map | N | 1 | 1 | divlines_dzmin | N | [8 empty] | 2.5 | 2.5 | 2.5 | 2.5 |  | mm | Simplify lines and areas: dividing lines: min. difference in height
colorspec | N | 5 | 1 | cut_into_pieces | N | 1 | 1 | gap_style | N | [8 empty] | 2 | 2 | 2 | 2 |  |  | Cut into pieces: gap style number (0: Do not cut into pieces)
colorspec | N | 5 | 1 | cut_into_pieces | N | 1 | 1 | gap_width | N | [8 empty] | 0.3 | 0.3 | 0.3 | 0.3 |  | mm | Cut into pieces: gap width
colorspec | N | 5 | 1 | cut_into_pieces | N | 1 | 1 | dist_gap_margin | N | [8 empty] | 2 | 2 | 2 | 2 |  | mm | Cut into pieces: distance between gap and piece margin
colorspec | N | 5 | 1 | cut_into_pieces | N | 1 | 1 | gap_pattern_style | S | [8 empty] | linear | linear | linear | linear |  |  | Cut into pieces: pattern style, for example linear, nearest or spline
colorspec | N | 5 | 1 | cut_into_pieces | N | 1 | 1 | gap_pattern_pulsespacing | N | [8 empty] | 2 | 2 | 2 | 2 |  | mm | Cut into pieces: pattern pulse spacing in longitudinal direction
colorspec | N | 5 | 1 | cut_into_pieces | N | 1 | 1 | gap_pattern_width | N | [8 empty] | 2.5 | 2.5 | 2.5 | 2.5 |  | mm | Cut into pieces: pattern width
colorspec | N | 5 | 1 | cut_into_pieces | N | 1 | 1 | gap_pattern_dmin | N | [8 empty] | 0.5 | 0.5 | 0.5 | 0.5 |  | mm | Cut into pieces: minimum distance between two vertices of the pattern
colorspec | N | 5 | 1 | cut_into_pieces | N | 1 | 1 | gap_pattern_regularity | N | [8 empty] | 0.5 | 0.5 | 0.5 | 0.5 |  |  | Cut into pieces: pattern regularity (0..1)
colorspec | N | 5 | 1 | cut_into_pieces | N | 1 | 1 | maxdimx | N | [8 empty] | 204 | 204 | 98 | 204 |  | mm | Cut into pieces: maximum object dimension in x direction |  | X
colorspec | N | 5 | 1 | cut_into_pieces | N | 1 | 1 | maxdimy | N | [8 empty] | 184 | 184 | 118 | 184 |  | mm | Cut into pieces: maximum object dimension in y direction |  | X
colorspec | N | 5 | 1 | cut_into_pieces | N | 1 | 1 | maxdiag | N | [8 empty] | 100000 | 100000 | 100000 | 100000 |  | mm | Cut into pieces: maximum length of the diagonal of the object's bounding box
colorspec | N | 5 | 1 | cut_into_pieces | N | 1 | 1 | mindimx | N | [8 empty] | 0 | 0 | 0 | 0 |  | mm | Cut into pieces: minimum object dimension in x direction
colorspec | N | 5 | 1 | cut_into_pieces | N | 1 | 1 | mindimy | N | [8 empty] | 0 | 0 | 0 | 0 |  | mm | Cut into pieces: minimum object dimension in y direction
colorspec | N | 5 | 1 | cut_into_pieces | N | 1 | 1 | mindiag | N | [8 empty] | 2 | 2 | 2 | 2 |  | mm | Cut into pieces: minimum length of the diagonal of the object's bounding box
colorspec | N | 6 | 1 | description | S | [12 empty] | non stand-alone color | non stand-alone color | non stand-alone color | non stand-alone color |  |  | Brief description of this data set
colorspec | N | 6 | 1 | ele_filtset | N | 1 | 1 | filtersize | N | 1 | 1 | [6 empty] | 3 | 3 | 3 | 3 | When changing this value, the map must be created again! |  | Elevation data filtering: Gaussian filter size: positive, odd integer.
colorspec | N | 6 | 1 | ele_filtset | N | 1 | 1 | sigma | N | 1 | 1 | [6 empty] | 0.7 | 0.7 | 0.7 | 0.7 | When changing this value, the map must be created again! |  | Elevation data filtering: Gaussian distribution standard deviation: pos. number
colorspec | N | 6 | 1 | bottom_version | N | [12 empty] | 2 | 2 | 2 | 2 | 1: flat bottom side 2: bottom side follows the terrain |  | Type of the bottom side of the parts of this color
colorspec | N | 6 | 1 | lower_parts_individually | N | [12 empty] | 0 | 0 | 0 | 0 |  |  | Type of placing on the print bed
colorspec | N | 6 | 1 | d_side | N | [12 empty] | 0.005 | 0.005 | 0.005 | 0.005 |  | mm | Horizontal distance between the sides of this color and neighboring parts
colorspec | N | 6 | 1 | d_bottom | N | [12 empty] | 0.005 | 0.005 | 0.005 | 0.005 |  | mm | Vertical distance between the underside of this color and the parts below
colorspec | N | 6 | 1 | min_thickness | N | [12 empty] | 0.4 | 0.4 | 0.4 | 0.4 |  | mm | Minimum remaining material thickness in the vertical direction
colorspec | N | 6 | 1 | dz_margin | N | [12 empty] | 1.5 | 1.5 | 1.5 | 1.5 |  | mm | Height of the margin at which the tiles touch each other
colorspec | N | 6 | 1 | dz_overhang | N | [12 empty] | 0.6 | 0.6 | 0.6 | 0.6 |  | mm | Overhang in the vertical direction
colorspec | N | 6 | 1 | dxy_overhang | N | [12 empty] | 0 | 0 | 0 | 0 |  | mm | Overhang in the horizontal direction
colorspec | N | 6 | 1 | simplify_map | N | 1 | 1 | minimum_linewidth | N | [8 empty] | 0.6 | 0.6 | 0.6 | 0.6 |  | mm | Simplify lines and areas: Minimum linewidth.
colorspec | N | 6 | 1 | simplify_map | N | 1 | 1 | mindiag | N | [8 empty] | 2 | 2 | 2 | 2 |  | mm | Simplify lines and areas: minimum length of the diagonal of the bounding box
colorspec | N | 6 | 1 | simplify_map | N | 1 | 1 | divlines_gapwidth | N | [8 empty] | 0 | 0 | 0 | 0 | Dividing lines for non stand-alone colors and bottom_version=2 is not necessary. | mm | Simplify lines and areas: dividing lines: gap width (0=deactiv)
colorspec | N | 6 | 1 | simplify_map | N | 1 | 1 | divlines_mindiag | N | [8 empty] | 10 | 10 | 10 | 10 |  | mm | Simplify lines and areas: dividing lines: min. dimension of divided lines
colorspec | N | 6 | 1 | simplify_map | N | 1 | 1 | divlines_dzmax | N | [8 empty] | 2 | 2 | 2 | 2 | Cut into small pieces: only relevant if bottom_version=1 (flat bottom side) and divlines_gapwidth>0 | mm | Simplify lines and areas: dividing lines: max. difference in height
colorspec | N | 6 | 1 | simplify_map | N | 1 | 1 | divlines_dzmin | N | [8 empty] | 0.5 | 0.5 | 0.5 | 0.5 | Cut into small pieces: only relevant if bottom_version=1 (flat bottom side) and divlines_gapwidth>0 | mm | Simplify lines and areas: dividing lines: min. difference in height
colorspec | N | 6 | 1 | cut_into_pieces | N | 1 | 1 | gap_style | N | [8 empty] | 0 | 0 | 0 | 0 | Non-stand-alone colors are not cut into pieces. |  | Cut into pieces: gap style number (0: Do not cut into pieces)
colorspec | N | 6 | 1 | cut_into_pieces | N | 1 | 1 | gap_width | N | [8 empty] | 0.3 | 0.3 | 0.3 | 0.3 |  | mm | Cut into pieces: gap width
colorspec | N | 6 | 1 | cut_into_pieces | N | 1 | 1 | dist_gap_margin | N | [8 empty] | 2 | 2 | 2 | 2 |  | mm | Cut into pieces: distance between gap and piece margin
colorspec | N | 6 | 1 | cut_into_pieces | N | 1 | 1 | gap_pattern_style | S | [8 empty] | linear | linear | linear | linear |  |  | Cut into pieces: pattern style, for example linear, nearest or spline
colorspec | N | 6 | 1 | cut_into_pieces | N | 1 | 1 | gap_pattern_pulsespacing | N | [8 empty] | 2 | 2 | 2 | 2 |  | mm | Cut into pieces: pattern pulse spacing in longitudinal direction
colorspec | N | 6 | 1 | cut_into_pieces | N | 1 | 1 | gap_pattern_width | N | [8 empty] | 0 | 0 | 0 | 0 |  | mm | Cut into pieces: pattern width
colorspec | N | 6 | 1 | cut_into_pieces | N | 1 | 1 | gap_pattern_dmin | N | [8 empty] | 0.5 | 0.5 | 0.5 | 0.5 |  | mm | Cut into pieces: minimum distance between two vertices of the pattern
colorspec | N | 6 | 1 | cut_into_pieces | N | 1 | 1 | gap_pattern_regularity | N | [8 empty] | 0.5 | 0.5 | 0.5 | 0.5 |  |  | Cut into pieces: pattern regularity (0..1)
colorspec | N | 6 | 1 | cut_into_pieces | N | 1 | 1 | maxdimx | N | [8 empty] | 1000000 | 1000000 | 1000000 | 1000000 |  | mm | Cut into pieces: maximum object dimension in x direction
colorspec | N | 6 | 1 | cut_into_pieces | N | 1 | 1 | maxdimy | N | [8 empty] | 1000000 | 1000000 | 1000000 | 1000000 |  | mm | Cut into pieces: maximum object dimension in y direction
colorspec | N | 6 | 1 | cut_into_pieces | N | 1 | 1 | maxdiag | N | [8 empty] | 1000000 | 1000000 | 1000000 | 1000000 |  | mm | Cut into pieces: maximum length of the diagonal of the object's bounding box
colorspec | N | 6 | 1 | cut_into_pieces | N | 1 | 1 | mindimx | N | [8 empty] | 0 | 0 | 0 | 0 |  | mm | Cut into pieces: minimum object dimension in x direction
colorspec | N | 6 | 1 | cut_into_pieces | N | 1 | 1 | mindimy | N | [8 empty] | 0 | 0 | 0 | 0 |  | mm | Cut into pieces: minimum object dimension in y direction
colorspec | N | 6 | 1 | cut_into_pieces | N | 1 | 1 | mindiag | N | [8 empty] | 0 | 0 | 0 | 0 |  | mm | Cut into pieces: minimum length of the diagonal of the object's bounding box
colorspec | N | 7 | 1 | description | S | [12 empty] | non stand-alone color: water | non stand-alone color: water | non stand-alone color: water | non stand-alone color: water |  |  | Brief description of this data set
colorspec | N | 7 | 1 | ele_filtset | N | 1 | 1 | filtersize | N | 1 | 1 | [6 empty] | 5 | 5 | 5 | 5 | When changing this value, the map must be created again! |  | Elevation data filtering: Gaussian filter size: positive, odd integer.
colorspec | N | 7 | 1 | ele_filtset | N | 1 | 1 | sigma | N | 1 | 1 | [6 empty] | 2 | 2 | 2 | 2 | When changing this value, the map must be created again! |  | Elevation data filtering: Gaussian distribution standard deviation: pos. number
colorspec | N | 7 | 1 | bottom_version | N | [12 empty] | 2 | 2 | 2 | 2 | 1: flat bottom side 2: bottom side follows the terrain |  | Type of the bottom side of the parts of this color
colorspec | N | 7 | 1 | lower_parts_individually | N | [12 empty] | 0 | 0 | 0 | 0 |  |  | Type of placing on the print bed
colorspec | N | 7 | 1 | d_side | N | [12 empty] | 0.005 | 0.005 | 0.005 | 0.005 |  | mm | Horizontal distance between the sides of this color and neighboring parts
colorspec | N | 7 | 1 | d_bottom | N | [12 empty] | 0.005 | 0.005 | 0.005 | 0.005 |  | mm | Vertical distance between the underside of this color and the parts below
colorspec | N | 7 | 1 | min_thickness | N | [12 empty] | 0.4 | 0.4 | 0.4 | 0.4 |  | mm | Minimum remaining material thickness in the vertical direction
colorspec | N | 7 | 1 | dz_margin | N | [12 empty] | 1.5 | 1.5 | 1.5 | 1.5 |  | mm | Height of the margin at which the tiles touch each other
colorspec | N | 7 | 1 | dz_overhang | N | [12 empty] | 0.6 | 0.6 | 0.6 | 0.6 |  | mm | Overhang in the vertical direction
colorspec | N | 7 | 1 | dxy_overhang | N | [12 empty] | 0 | 0 | 0 | 0 |  | mm | Overhang in the horizontal direction
colorspec | N | 7 | 1 | simplify_map | N | 1 | 1 | minimum_linewidth | N | [8 empty] | 0.6 | 0.6 | 0.6 | 0.6 |  | mm | Simplify lines and areas: Minimum linewidth.
colorspec | N | 7 | 1 | simplify_map | N | 1 | 1 | mindiag | N | [8 empty] | 2 | 2 | 2 | 2 |  | mm | Simplify lines and areas: minimum length of the diagonal of the bounding box
colorspec | N | 7 | 1 | simplify_map | N | 1 | 1 | divlines_gapwidth | N | [8 empty] | 0 | 0 | 0 | 0 | Dividing lines for non stand-alone colors and bottom_version=2 is not necessary. | mm | Simplify lines and areas: dividing lines: gap width (0=deactiv)
colorspec | N | 7 | 1 | simplify_map | N | 1 | 1 | divlines_mindiag | N | [8 empty] | 10 | 10 | 10 | 10 |  | mm | Simplify lines and areas: dividing lines: min. dimension of divided lines
colorspec | N | 7 | 1 | simplify_map | N | 1 | 1 | divlines_dzmax | N | [8 empty] | 2 | 2 | 2 | 2 | Cut into small pieces: only relevant if bottom_version=1 (flat bottom side) and divlines_gapwidth>0 | mm | Simplify lines and areas: dividing lines: max. difference in height
colorspec | N | 7 | 1 | simplify_map | N | 1 | 1 | divlines_dzmin | N | [8 empty] | 0.5 | 0.5 | 0.5 | 0.5 | Cut into small pieces: only relevant if bottom_version=1 (flat bottom side) and divlines_gapwidth>0 | mm | Simplify lines and areas: dividing lines: min. difference in height
colorspec | N | 7 | 1 | cut_into_pieces | N | 1 | 1 | gap_style | N | [8 empty] | 0 | 0 | 0 | 0 | Non-stand-alone colors are not cut into pieces. |  | Cut into pieces: gap style number (0: Do not cut into pieces)
colorspec | N | 7 | 1 | cut_into_pieces | N | 1 | 1 | gap_width | N | [8 empty] | 0.3 | 0.3 | 0.3 | 0.3 |  | mm | Cut into pieces: gap width
colorspec | N | 7 | 1 | cut_into_pieces | N | 1 | 1 | dist_gap_margin | N | [8 empty] | 2 | 2 | 2 | 2 |  | mm | Cut into pieces: distance between gap and piece margin
colorspec | N | 7 | 1 | cut_into_pieces | N | 1 | 1 | gap_pattern_style | S | [8 empty] | linear | linear | linear | linear |  |  | Cut into pieces: pattern style, for example linear, nearest or spline
colorspec | N | 7 | 1 | cut_into_pieces | N | 1 | 1 | gap_pattern_pulsespacing | N | [8 empty] | 2 | 2 | 2 | 2 |  | mm | Cut into pieces: pattern pulse spacing in longitudinal direction
colorspec | N | 7 | 1 | cut_into_pieces | N | 1 | 1 | gap_pattern_width | N | [8 empty] | 0 | 0 | 0 | 0 |  | mm | Cut into pieces: pattern width
colorspec | N | 7 | 1 | cut_into_pieces | N | 1 | 1 | gap_pattern_dmin | N | [8 empty] | 0.5 | 0.5 | 0.5 | 0.5 |  | mm | Cut into pieces: minimum distance between two vertices of the pattern
colorspec | N | 7 | 1 | cut_into_pieces | N | 1 | 1 | gap_pattern_regularity | N | [8 empty] | 0.5 | 0.5 | 0.5 | 0.5 |  |  | Cut into pieces: pattern regularity (0..1)
colorspec | N | 7 | 1 | cut_into_pieces | N | 1 | 1 | maxdimx | N | [8 empty] | 1000000 | 1000000 | 1000000 | 1000000 |  | mm | Cut into pieces: maximum object dimension in x direction
colorspec | N | 7 | 1 | cut_into_pieces | N | 1 | 1 | maxdimy | N | [8 empty] | 1000000 | 1000000 | 1000000 | 1000000 |  | mm | Cut into pieces: maximum object dimension in y direction
colorspec | N | 7 | 1 | cut_into_pieces | N | 1 | 1 | maxdiag | N | [8 empty] | 1000000 | 1000000 | 1000000 | 1000000 |  | mm | Cut into pieces: maximum length of the diagonal of the object's bounding box
colorspec | N | 7 | 1 | cut_into_pieces | N | 1 | 1 | mindimx | N | [8 empty] | 0 | 0 | 0 | 0 |  | mm | Cut into pieces: minimum object dimension in x direction
colorspec | N | 7 | 1 | cut_into_pieces | N | 1 | 1 | mindimy | N | [8 empty] | 0 | 0 | 0 | 0 |  | mm | Cut into pieces: minimum object dimension in y direction
colorspec | N | 7 | 1 | cut_into_pieces | N | 1 | 1 | mindiag | N | [8 empty] | 0 | 0 | 0 | 0 |  | mm | Cut into pieces: minimum length of the diagonal of the object's bounding box
keep this line free
[17 empty] | keep this line free | [6 empty] | Formatting of the texts:
charstyle | N | 1 | 1 | description | S | [12 empty] | no background | no background | no background | no background | Use background number 1 only with non stand-alone colors! |  | Character style: description
charstyle | N | 1 | 1 | fontname | S | [12 empty] | Arial | Arial | Arial | Arial |  |  | Character style: font name
charstyle | N | 1 | 1 | fontsize | N | [12 empty] | 5 | 5 | 5 | 5 |  | mm | Character style: font size
charstyle | N | 1 | 1 | fontweight | S | [12 empty] | normal | normal | normal | normal |  |  | Character style: character thickness
charstyle | N | 1 | 1 | fontwidening | N | [12 empty] | 0.4 | 0.4 | 0.4 | 0.4 | At 0.25 i-dots are missing. Up to 0.35 the commas are missing, from 0.37 the commas were included. | mm | Character style: font widening
charstyle | N | 1 | 1 | fontangle | S | [12 empty] | normal | normal | normal | normal |  |  | Character style: character slant
charstyle | N | 1 | 1 | upperlowercase | S | [12 empty] | normal | normal | normal | normal |  |  | Character style: upper and lower case
charstyle | N | 1 | 1 | character_spacing | N | [12 empty] | 0 | 0 | 0 | 0 |  |  | Character style: character spacing
charstyle | N | 1 | 1 | line_spacing | N | [12 empty] | 5.5 | 5.5 | 5.5 | 5.5 |  | mm | Character style: line spacing
charstyle | N | 1 | 1 | print_res | N | [12 empty] | 300 | 300 | 300 | 300 |  | dpi | Character style: Print resolution for converting texts to polygons
charstyle | N | 1 | 1 | no_frame | N | [12 empty] | 1 | 1 | 1 | 1 |  |  | Character style: number of the method to create the frame around the text
charstyle | N | 1 | 1 | par_frame | C | 1 | 1 | [10 empty] | 0 | 0 | 0 | 0 |  |  | Character style: parameters to create the frame around the text
charstyle | N | 1 | 1 | par_frame | C | 2 | 1 | [10 empty] | 0 | 0 | 0 | 0
charstyle | N | 1 | 1 | par_frame | C | 3 | 1 | [10 empty] | 0 | 0 | 0 | 0
charstyle | N | 1 | 1 | par_frame | C | 4 | 1 | [10 empty] | 0 | 0 | 0 | 0
charstyle | N | 1 | 1 | no_bgd | N | [12 empty] | 1 | 1 | 1 | 1 |  |  | Character style: number of the method to create the background
charstyle | N | 1 | 1 | par_bgd | C | 1 | 1 | [10 empty] | 0 | 0 | 0 | 0 |  |  | Character style: parameters to create the background
charstyle | N | 1 | 1 | par_bgd | C | 2 | 1 | [10 empty] | 0 | 0 | 0 | 0
charstyle | N | 1 | 1 | par_bgd | C | 3 | 1 | [10 empty] | 0 | 0 | 0 | 0
charstyle | N | 1 | 1 | par_bgd | C | 4 | 1 | [10 empty] | 0 | 0 | 0 | 0
charstyle | N | 1 | 1 | par_bgd | C | 5 | 1 | [10 empty] | 0 | 0 | 0 | 0
charstyle | N | 1 | 1 | par_bgd | C | 6 | 1 | [10 empty] | 0 | 0 | 0 | 0
charstyle | N | 2 | 1 | description | S | [12 empty] | no background: small | no background: small | no background: small | no background: small | Use background number 1 only with non stand-alone colors! |  | Character style: description
charstyle | N | 2 | 1 | fontname | S | [12 empty] | Arial | Arial | Arial | Arial |  |  | Character style: font name
charstyle | N | 2 | 1 | fontsize | N | [12 empty] | 4.5 | 4.5 | 4.5 | 4.5 |  | mm | Character style: font size
charstyle | N | 2 | 1 | fontweight | S | [12 empty] | normal | normal | normal | normal |  |  | Character style: character thickness
charstyle | N | 2 | 1 | fontwidening | N | [12 empty] | 0.4 | 0.4 | 0.4 | 0.4 |  | mm | Character style: font widening
charstyle | N | 2 | 1 | fontangle | S | [12 empty] | normal | normal | normal | normal |  |  | Character style: character slant
charstyle | N | 2 | 1 | upperlowercase | S | [12 empty] | normal | normal | normal | normal |  |  | Character style: upper and lower case
charstyle | N | 2 | 1 | character_spacing | N | [12 empty] | 0 | 0 | 0 | 0 |  |  | Character style: character spacing
charstyle | N | 2 | 1 | line_spacing | N | [12 empty] | 5 | 5 | 5 | 5 |  | mm | Character style: line spacing
charstyle | N | 2 | 1 | print_res | N | [12 empty] | 300 | 300 | 300 | 300 |  | dpi | Character style: Print resolution for converting texts to polygons
charstyle | N | 2 | 1 | no_frame | N | [12 empty] | 1 | 1 | 1 | 1 |  |  | Character style: number of the method to create the frame around the text
charstyle | N | 2 | 1 | par_frame | C | 1 | 1 | [10 empty] | 0 | 0 | 0 | 0 |  |  | Character style: parameters to create the frame around the text
charstyle | N | 2 | 1 | par_frame | C | 2 | 1 | [10 empty] | 0 | 0 | 0 | 0
charstyle | N | 2 | 1 | par_frame | C | 3 | 1 | [10 empty] | 0 | 0 | 0 | 0
charstyle | N | 2 | 1 | par_frame | C | 4 | 1 | [10 empty] | 0 | 0 | 0 | 0
charstyle | N | 2 | 1 | no_bgd | N | [12 empty] | 1 | 1 | 1 | 1 |  |  | Character style: number of the method to create the background
charstyle | N | 2 | 1 | par_bgd | C | 1 | 1 | [10 empty] | 0 | 0 | 0 | 0 |  |  | Character style: parameters to create the background
charstyle | N | 2 | 1 | par_bgd | C | 2 | 1 | [10 empty] | 0 | 0 | 0 | 0
charstyle | N | 2 | 1 | par_bgd | C | 3 | 1 | [10 empty] | 0 | 0 | 0 | 0
charstyle | N | 2 | 1 | par_bgd | C | 4 | 1 | [10 empty] | 0 | 0 | 0 | 0
charstyle | N | 2 | 1 | par_bgd | C | 5 | 1 | [10 empty] | 0 | 0 | 0 | 0
charstyle | N | 2 | 1 | par_bgd | C | 6 | 1 | [10 empty] | 0 | 0 | 0 | 0
charstyle | N | 3 | 1 | description | S | [12 empty] | no background: large 1 | no background: large 1 | no background: large 1 | no background: large 1 | Use background number 1 only with non stand-alone colors! |  | Character style: description
charstyle | N | 3 | 1 | fontname | S | [12 empty] | Arial | Arial | Arial | Arial |  |  | Character style: font name
charstyle | N | 3 | 1 | fontsize | N | [12 empty] | 6 | 6 | 6 | 6 |  | mm | Character style: font size
charstyle | N | 3 | 1 | fontweight | S | [12 empty] | normal | normal | normal | normal |  |  | Character style: character thickness
charstyle | N | 3 | 1 | fontwidening | N | [12 empty] | 0.4 | 0.4 | 0.4 | 0.4 |  | mm | Character style: font widening
charstyle | N | 3 | 1 | fontangle | S | [12 empty] | normal | normal | normal | normal |  |  | Character style: character slant
charstyle | N | 3 | 1 | upperlowercase | S | [12 empty] | normal | normal | normal | normal |  |  | Character style: upper and lower case
charstyle | N | 3 | 1 | character_spacing | N | [12 empty] | 0 | 0 | 0 | 0 |  |  | Character style: character spacing
charstyle | N | 3 | 1 | line_spacing | N | [12 empty] | 6.5 | 6.5 | 6.5 | 6.5 |  | mm | Character style: line spacing
charstyle | N | 3 | 1 | print_res | N | [12 empty] | 300 | 300 | 300 | 300 |  | dpi | Character style: Print resolution for converting texts to polygons
charstyle | N | 3 | 1 | no_frame | N | [12 empty] | 1 | 1 | 1 | 1 |  |  | Character style: number of the method to create the frame around the text
charstyle | N | 3 | 1 | par_frame | C | 1 | 1 | [10 empty] | 0 | 0 | 0 | 0 |  |  | Character style: parameters to create the frame around the text
charstyle | N | 3 | 1 | par_frame | C | 2 | 1 | [10 empty] | 0 | 0 | 0 | 0
charstyle | N | 3 | 1 | par_frame | C | 3 | 1 | [10 empty] | 0 | 0 | 0 | 0
charstyle | N | 3 | 1 | par_frame | C | 4 | 1 | [10 empty] | 0 | 0 | 0 | 0
charstyle | N | 3 | 1 | no_bgd | N | [12 empty] | 1 | 1 | 1 | 1 |  |  | Character style: number of the method to create the background
charstyle | N | 3 | 1 | par_bgd | C | 1 | 1 | [10 empty] | 0 | 0 | 0 | 0 |  |  | Character style: parameters to create the background
charstyle | N | 3 | 1 | par_bgd | C | 2 | 1 | [10 empty] | 0 | 0 | 0 | 0
charstyle | N | 3 | 1 | par_bgd | C | 3 | 1 | [10 empty] | 0 | 0 | 0 | 0
charstyle | N | 3 | 1 | par_bgd | C | 4 | 1 | [10 empty] | 0 | 0 | 0 | 0
charstyle | N | 3 | 1 | par_bgd | C | 5 | 1 | [10 empty] | 0 | 0 | 0 | 0
charstyle | N | 3 | 1 | par_bgd | C | 6 | 1 | [10 empty] | 0 | 0 | 0 | 0
charstyle | N | 4 | 1 | description | S | [12 empty] | no background: large 2 | no background: large 2 | no background: large 2 | no background: large 2 | Use background number 1 only with non stand-alone colors! |  | Character style: description
charstyle | N | 4 | 1 | fontname | S | [12 empty] | Arial | Arial | Arial | Arial |  |  | Character style: font name
charstyle | N | 4 | 1 | fontsize | N | [12 empty] | 8 | 8 | 8 | 8 |  | mm | Character style: font size
charstyle | N | 4 | 1 | fontweight | S | [12 empty] | normal | normal | normal | normal |  |  | Character style: character thickness
charstyle | N | 4 | 1 | fontwidening | N | [12 empty] | 0.4 | 0.4 | 0.4 | 0.4 |  | mm | Character style: font widening
charstyle | N | 4 | 1 | fontangle | S | [12 empty] | normal | normal | normal | normal |  |  | Character style: character slant
charstyle | N | 4 | 1 | upperlowercase | S | [12 empty] | normal | normal | normal | normal |  |  | Character style: upper and lower case
charstyle | N | 4 | 1 | character_spacing | N | [12 empty] | 0 | 0 | 0 | 0 |  |  | Character style: character spacing
charstyle | N | 4 | 1 | line_spacing | N | [12 empty] | 8.5 | 8.5 | 8.5 | 8.5 |  | mm | Character style: line spacing
charstyle | N | 4 | 1 | print_res | N | [12 empty] | 300 | 300 | 300 | 300 |  | dpi | Character style: Print resolution for converting texts to polygons
charstyle | N | 4 | 1 | no_frame | N | [12 empty] | 1 | 1 | 1 | 1 |  |  | Character style: number of the method to create the frame around the text
charstyle | N | 4 | 1 | par_frame | C | 1 | 1 | [10 empty] | 0 | 0 | 0 | 0 |  |  | Character style: parameters to create the frame around the text
charstyle | N | 4 | 1 | par_frame | C | 2 | 1 | [10 empty] | 0 | 0 | 0 | 0
charstyle | N | 4 | 1 | par_frame | C | 3 | 1 | [10 empty] | 0 | 0 | 0 | 0
charstyle | N | 4 | 1 | par_frame | C | 4 | 1 | [10 empty] | 0 | 0 | 0 | 0
charstyle | N | 4 | 1 | no_bgd | N | [12 empty] | 1 | 1 | 1 | 1 |  |  | Character style: number of the method to create the background
charstyle | N | 4 | 1 | par_bgd | C | 1 | 1 | [10 empty] | 0 | 0 | 0 | 0 |  |  | Character style: parameters to create the background
charstyle | N | 4 | 1 | par_bgd | C | 2 | 1 | [10 empty] | 0 | 0 | 0 | 0
charstyle | N | 4 | 1 | par_bgd | C | 3 | 1 | [10 empty] | 0 | 0 | 0 | 0
charstyle | N | 4 | 1 | par_bgd | C | 4 | 1 | [10 empty] | 0 | 0 | 0 | 0
charstyle | N | 4 | 1 | par_bgd | C | 5 | 1 | [10 empty] | 0 | 0 | 0 | 0
charstyle | N | 4 | 1 | par_bgd | C | 6 | 1 | [10 empty] | 0 | 0 | 0 | 0
charstyle | N | 5 | 1 | description | S | [12 empty] | connected characters | connected characters | connected characters | connected characters |  |  | Character style: description
charstyle | N | 5 | 1 | fontname | S | [12 empty] | Arial | Arial | Arial | Arial |  |  | Character style: font name
charstyle | N | 5 | 1 | fontsize | N | [12 empty] | 5 | 5 | 5 | 5 |  | mm | Character style: font size
charstyle | N | 5 | 1 | fontweight | S | [12 empty] | normal | normal | normal | normal |  |  | Character style: character thickness
charstyle | N | 5 | 1 | fontwidening | N | [12 empty] | 0.4 | 0.4 | 0.4 | 0.4 |  | mm | Character style: font widening
charstyle | N | 5 | 1 | fontangle | S | [12 empty] | normal | normal | normal | normal |  |  | Character style: character slant
charstyle | N | 5 | 1 | upperlowercase | S | [12 empty] | normal | normal | normal | normal |  |  | Character style: upper and lower case
charstyle | N | 5 | 1 | character_spacing | N | [12 empty] | 0 | 0 | 0 | 0 |  |  | Character style: character spacing
charstyle | N | 5 | 1 | line_spacing | N | [12 empty] | 5.5 | 5.5 | 5.5 | 5.5 |  | mm | Character style: line spacing
charstyle | N | 5 | 1 | print_res | N | [12 empty] | 300 | 300 | 300 | 300 |  | dpi | Character style: Print resolution for converting texts to polygons
charstyle | N | 5 | 1 | no_frame | N | [12 empty] | 1 | 1 | 1 | 1 |  |  | Character style: number of the method to create the frame around the text
charstyle | N | 5 | 1 | par_frame | C | 1 | 1 | [10 empty] | 0 | 0 | 0 | 0 |  |  | Character style: parameters to create the frame around the text
charstyle | N | 5 | 1 | par_frame | C | 2 | 1 | [10 empty] | 0 | 0 | 0 | 0
charstyle | N | 5 | 1 | par_frame | C | 3 | 1 | [10 empty] | 0 | 0 | 0 | 0
charstyle | N | 5 | 1 | par_frame | C | 4 | 1 | [10 empty] | 0 | 0 | 0 | 0
charstyle | N | 5 | 1 | no_bgd | N | [12 empty] | 4 | 4 | 4 | 4 |  |  | Character style: number of the method to create the background
charstyle | N | 5 | 1 | par_bgd | C | 1 | 1 | [10 empty] | 0 | 0 | 0 | 0 |  |  | Character style: parameters to create the background
charstyle | N | 5 | 1 | par_bgd | C | 2 | 1 | [10 empty] | 0 | 0 | 0 | 0
charstyle | N | 5 | 1 | par_bgd | C | 3 | 1 | [10 empty] | 1 | 1 | 1 | 1
charstyle | N | 5 | 1 | par_bgd | C | 4 | 1 | [10 empty] | 20 | 20 | 20 | 20
charstyle | N | 5 | 1 | par_bgd | C | 5 | 1 | [10 empty] | 0.75 | 0.75 | 0.75 | 0.75
charstyle | N | 5 | 1 | par_bgd | C | 6 | 1 | [10 empty] | 6 | 6 | 6 | 6
charstyle | N | 6 | 1 | description | S | [12 empty] | connected characters: small | connected characters: small | connected characters: small | connected characters: small |  |  | Character style: description
charstyle | N | 6 | 1 | fontname | S | [12 empty] | Arial | Arial | Arial | Arial |  |  | Character style: font name
charstyle | N | 6 | 1 | fontsize | N | [12 empty] | 4.5 | 4.5 | 4.5 | 4.5 |  | mm | Character style: font size
charstyle | N | 6 | 1 | fontweight | S | [12 empty] | normal | normal | normal | normal |  |  | Character style: character thickness
charstyle | N | 6 | 1 | fontwidening | N | [12 empty] | 0.4 | 0.4 | 0.4 | 0.4 |  | mm | Character style: font widening
charstyle | N | 6 | 1 | fontangle | S | [12 empty] | normal | normal | normal | normal |  |  | Character style: character slant
charstyle | N | 6 | 1 | upperlowercase | S | [12 empty] | normal | normal | normal | normal |  |  | Character style: upper and lower case
charstyle | N | 6 | 1 | character_spacing | N | [12 empty] | 0 | 0 | 0 | 0 |  |  | Character style: character spacing
charstyle | N | 6 | 1 | line_spacing | N | [12 empty] | 5 | 5 | 5 | 5 |  | mm | Character style: line spacing
charstyle | N | 6 | 1 | print_res | N | [12 empty] | 300 | 300 | 300 | 300 |  | dpi | Character style: Print resolution for converting texts to polygons
charstyle | N | 6 | 1 | no_frame | N | [12 empty] | 1 | 1 | 1 | 1 |  |  | Character style: number of the method to create the frame around the text
charstyle | N | 6 | 1 | par_frame | C | 1 | 1 | [10 empty] | 0 | 0 | 0 | 0 |  |  | Character style: parameters to create the frame around the text
charstyle | N | 6 | 1 | par_frame | C | 2 | 1 | [10 empty] | 0 | 0 | 0 | 0
charstyle | N | 6 | 1 | par_frame | C | 3 | 1 | [10 empty] | 0 | 0 | 0 | 0
charstyle | N | 6 | 1 | par_frame | C | 4 | 1 | [10 empty] | 0 | 0 | 0 | 0
charstyle | N | 6 | 1 | no_bgd | N | [12 empty] | 4 | 4 | 4 | 4 |  |  | Character style: number of the method to create the background
charstyle | N | 6 | 1 | par_bgd | C | 1 | 1 | [10 empty] | 0 | 0 | 0 | 0 |  |  | Character style: parameters to create the background
charstyle | N | 6 | 1 | par_bgd | C | 2 | 1 | [10 empty] | 0 | 0 | 0 | 0
charstyle | N | 6 | 1 | par_bgd | C | 3 | 1 | [10 empty] | 1 | 1 | 1 | 1
charstyle | N | 6 | 1 | par_bgd | C | 4 | 1 | [10 empty] | 20 | 20 | 20 | 20
charstyle | N | 6 | 1 | par_bgd | C | 5 | 1 | [10 empty] | 0.75 | 0.75 | 0.75 | 0.75
charstyle | N | 6 | 1 | par_bgd | C | 6 | 1 | [10 empty] | 6 | 6 | 6 | 6
charstyle | N | 7 | 1 | description | S | [12 empty] | connected characters: large 1 | connected characters: large 1 | connected characters: large 1 | connected characters: large 1 |  |  | Character style: description
charstyle | N | 7 | 1 | fontname | S | [12 empty] | Arial | Arial | Arial | Arial |  |  | Character style: font name
charstyle | N | 7 | 1 | fontsize | N | [12 empty] | 6 | 6 | 6 | 6 |  | mm | Character style: font size
charstyle | N | 7 | 1 | fontweight | S | [12 empty] | normal | normal | normal | normal |  |  | Character style: character thickness
charstyle | N | 7 | 1 | fontwidening | N | [12 empty] | 0.4 | 0.4 | 0.4 | 0.4 |  | mm | Character style: font widening
charstyle | N | 7 | 1 | fontangle | S | [12 empty] | normal | normal | normal | normal |  |  | Character style: character slant
charstyle | N | 7 | 1 | upperlowercase | S | [12 empty] | normal | normal | normal | normal |  |  | Character style: upper and lower case
charstyle | N | 7 | 1 | character_spacing | N | [12 empty] | 0 | 0 | 0 | 0 |  |  | Character style: character spacing
charstyle | N | 7 | 1 | line_spacing | N | [12 empty] | 6.5 | 6.5 | 6.5 | 6.5 |  | mm | Character style: line spacing
charstyle | N | 7 | 1 | print_res | N | [12 empty] | 300 | 300 | 300 | 300 |  | dpi | Character style: Print resolution for converting texts to polygons
charstyle | N | 7 | 1 | no_frame | N | [12 empty] | 1 | 1 | 1 | 1 |  |  | Character style: number of the method to create the frame around the text
charstyle | N | 7 | 1 | par_frame | C | 1 | 1 | [10 empty] | 0 | 0 | 0 | 0 |  |  | Character style: parameters to create the frame around the text
charstyle | N | 7 | 1 | par_frame | C | 2 | 1 | [10 empty] | 0 | 0 | 0 | 0
charstyle | N | 7 | 1 | par_frame | C | 3 | 1 | [10 empty] | 0 | 0 | 0 | 0
charstyle | N | 7 | 1 | par_frame | C | 4 | 1 | [10 empty] | 0 | 0 | 0 | 0
charstyle | N | 7 | 1 | no_bgd | N | [12 empty] | 4 | 4 | 4 | 4 |  |  | Character style: number of the method to create the background
charstyle | N | 7 | 1 | par_bgd | C | 1 | 1 | [10 empty] | 0 | 0 | 0 | 0 |  |  | Character style: parameters to create the background
charstyle | N | 7 | 1 | par_bgd | C | 2 | 1 | [10 empty] | 0 | 0 | 0 | 0
charstyle | N | 7 | 1 | par_bgd | C | 3 | 1 | [10 empty] | 1 | 1 | 1 | 1
charstyle | N | 7 | 1 | par_bgd | C | 4 | 1 | [10 empty] | 20 | 20 | 20 | 20
charstyle | N | 7 | 1 | par_bgd | C | 5 | 1 | [10 empty] | 0.75 | 0.75 | 0.75 | 0.75
charstyle | N | 7 | 1 | par_bgd | C | 6 | 1 | [10 empty] | 6 | 6 | 6 | 6
charstyle | N | 8 | 1 | description | S | [12 empty] | connected characters: large 2 | connected characters: large 2 | connected characters: large 2 | connected characters: large 2 |  |  | Character style: description
charstyle | N | 8 | 1 | fontname | S | [12 empty] | Arial | Arial | Arial | Arial |  |  | Character style: font name
charstyle | N | 8 | 1 | fontsize | N | [12 empty] | 8 | 8 | 8 | 8 |  | mm | Character style: font size
charstyle | N | 8 | 1 | fontweight | S | [12 empty] | normal | normal | normal | normal |  |  | Character style: character thickness
charstyle | N | 8 | 1 | fontwidening | N | [12 empty] | 0.4 | 0.4 | 0.4 | 0.4 |  | mm | Character style: font widening
charstyle | N | 8 | 1 | fontangle | S | [12 empty] | normal | normal | normal | normal |  |  | Character style: character slant
charstyle | N | 8 | 1 | upperlowercase | S | [12 empty] | normal | normal | normal | normal |  |  | Character style: upper and lower case
charstyle | N | 8 | 1 | character_spacing | N | [12 empty] | 0 | 0 | 0 | 0 |  |  | Character style: character spacing
charstyle | N | 8 | 1 | line_spacing | N | [12 empty] | 8.5 | 8.5 | 8.5 | 8.5 |  | mm | Character style: line spacing
charstyle | N | 8 | 1 | print_res | N | [12 empty] | 300 | 300 | 300 | 300 |  | dpi | Character style: Print resolution for converting texts to polygons
charstyle | N | 8 | 1 | no_frame | N | [12 empty] | 1 | 1 | 1 | 1 |  |  | Character style: number of the method to create the frame around the text
charstyle | N | 8 | 1 | par_frame | C | 1 | 1 | [10 empty] | 0 | 0 | 0 | 0 |  |  | Character style: parameters to create the frame around the text
charstyle | N | 8 | 1 | par_frame | C | 2 | 1 | [10 empty] | 0 | 0 | 0 | 0
charstyle | N | 8 | 1 | par_frame | C | 3 | 1 | [10 empty] | 0 | 0 | 0 | 0
charstyle | N | 8 | 1 | par_frame | C | 4 | 1 | [10 empty] | 0 | 0 | 0 | 0
charstyle | N | 8 | 1 | no_bgd | N | [12 empty] | 4 | 4 | 4 | 4 |  |  | Character style: number of the method to create the background
charstyle | N | 8 | 1 | par_bgd | C | 1 | 1 | [10 empty] | 0 | 0 | 0 | 0 |  |  | Character style: parameters to create the background
charstyle | N | 8 | 1 | par_bgd | C | 2 | 1 | [10 empty] | 0 | 0 | 0 | 0
charstyle | N | 8 | 1 | par_bgd | C | 3 | 1 | [10 empty] | 1 | 1 | 1 | 1
charstyle | N | 8 | 1 | par_bgd | C | 4 | 1 | [10 empty] | 20 | 20 | 20 | 20
charstyle | N | 8 | 1 | par_bgd | C | 5 | 1 | [10 empty] | 0.75 | 0.75 | 0.75 | 0.75
charstyle | N | 8 | 1 | par_bgd | C | 6 | 1 | [10 empty] | 6 | 6 | 6 | 6
charstyle | N | 9 | 1 | description | S | [12 empty] | rectangular background | rectangular background | rectangular background | rectangular background |  |  | Character style: description
charstyle | N | 9 | 1 | fontname | S | [12 empty] | Arial | Arial | Arial | Arial |  |  | Character style: font name
charstyle | N | 9 | 1 | fontsize | N | [12 empty] | 5 | 5 | 5 | 5 |  | mm | Character style: font size
charstyle | N | 9 | 1 | fontweight | S | [12 empty] | normal | normal | normal | normal |  |  | Character style: character thickness
charstyle | N | 9 | 1 | fontwidening | N | [12 empty] | 0.4 | 0.4 | 0.4 | 0.4 |  | mm | Character style: font widening
charstyle | N | 9 | 1 | fontangle | S | [12 empty] | normal | normal | normal | normal |  |  | Character style: character slant
charstyle | N | 9 | 1 | upperlowercase | S | [12 empty] | normal | normal | normal | normal |  |  | Character style: upper and lower case
charstyle | N | 9 | 1 | character_spacing | N | [12 empty] | 0 | 0 | 0 | 0 |  |  | Character style: character spacing
charstyle | N | 9 | 1 | line_spacing | N | [12 empty] | 5.5 | 5.5 | 5.5 | 5.5 |  | mm | Character style: line spacing
charstyle | N | 9 | 1 | print_res | N | [12 empty] | 300 | 300 | 300 | 300 |  | dpi | Character style: Print resolution for converting texts to polygons
charstyle | N | 9 | 1 | no_frame | N | [12 empty] | 1 | 1 | 1 | 1 |  |  | Character style: number of the method to create the frame around the text
charstyle | N | 9 | 1 | par_frame | C | 1 | 1 | [10 empty] | 0 | 0 | 0 | 0 |  |  | Character style: parameters to create the frame around the text
charstyle | N | 9 | 1 | par_frame | C | 2 | 1 | [10 empty] | 0 | 0 | 0 | 0
charstyle | N | 9 | 1 | par_frame | C | 3 | 1 | [10 empty] | 0 | 0 | 0 | 0
charstyle | N | 9 | 1 | par_frame | C | 4 | 1 | [10 empty] | 0 | 0 | 0 | 0
charstyle | N | 9 | 1 | no_bgd | N | [12 empty] | 2 | 2 | 2 | 2 |  |  | Character style: number of the method to create the background
charstyle | N | 9 | 1 | par_bgd | C | 1 | 1 | [10 empty] | 0.2 | 0.2 | 0.2 | 0.2 |  |  | Character style: parameters to create the background
charstyle | N | 9 | 1 | par_bgd | C | 2 | 1 | [10 empty] | 0.5 | 0.5 | 0.5 | 0.5
charstyle | N | 9 | 1 | par_bgd | C | 3 | 1 | [10 empty] | 6 | 6 | 6 | 6
charstyle | N | 9 | 1 | par_bgd | C | 4 | 1 | [10 empty] | 0 | 0 | 0 | 0
charstyle | N | 9 | 1 | par_bgd | C | 5 | 1 | [10 empty] | 0 | 0 | 0 | 0
charstyle | N | 9 | 1 | par_bgd | C | 6 | 1 | [10 empty] | 0 | 0 | 0 | 0
charstyle | N | 10 | 1 | description | S | [12 empty] | rectangular background: small | rectangular background: small | rectangular background: small | rectangular background: small |  |  | Character style: description
charstyle | N | 10 | 1 | fontname | S | [12 empty] | Arial | Arial | Arial | Arial |  |  | Character style: font name
charstyle | N | 10 | 1 | fontsize | N | [12 empty] | 4.5 | 4.5 | 4.5 | 4.5 |  | mm | Character style: font size
charstyle | N | 10 | 1 | fontweight | S | [12 empty] | normal | normal | normal | normal |  |  | Character style: character thickness
charstyle | N | 10 | 1 | fontwidening | N | [12 empty] | 0.4 | 0.4 | 0.4 | 0.4 |  | mm | Character style: font widening
charstyle | N | 10 | 1 | fontangle | S | [12 empty] | normal | normal | normal | normal |  |  | Character style: character slant
charstyle | N | 10 | 1 | upperlowercase | S | [12 empty] | normal | normal | normal | normal |  |  | Character style: upper and lower case
charstyle | N | 10 | 1 | character_spacing | N | [12 empty] | 0 | 0 | 0 | 0 |  |  | Character style: character spacing
charstyle | N | 10 | 1 | line_spacing | N | [12 empty] | 5 | 5 | 5 | 5 |  | mm | Character style: line spacing
charstyle | N | 10 | 1 | print_res | N | [12 empty] | 300 | 300 | 300 | 300 |  | dpi | Character style: Print resolution for converting texts to polygons
charstyle | N | 10 | 1 | no_frame | N | [12 empty] | 1 | 1 | 1 | 1 |  |  | Character style: number of the method to create the frame around the text
charstyle | N | 10 | 1 | par_frame | C | 1 | 1 | [10 empty] | 0 | 0 | 0 | 0 |  |  | Character style: parameters to create the frame around the text
charstyle | N | 10 | 1 | par_frame | C | 2 | 1 | [10 empty] | 0 | 0 | 0 | 0
charstyle | N | 10 | 1 | par_frame | C | 3 | 1 | [10 empty] | 0 | 0 | 0 | 0
charstyle | N | 10 | 1 | par_frame | C | 4 | 1 | [10 empty] | 0 | 0 | 0 | 0
charstyle | N | 10 | 1 | no_bgd | N | [12 empty] | 2 | 2 | 2 | 2 |  |  | Character style: number of the method to create the background
charstyle | N | 10 | 1 | par_bgd | C | 1 | 1 | [10 empty] | 0.2 | 0.2 | 0.2 | 0.2 |  |  | Character style: parameters to create the background
charstyle | N | 10 | 1 | par_bgd | C | 2 | 1 | [10 empty] | 0.5 | 0.5 | 0.5 | 0.5
charstyle | N | 10 | 1 | par_bgd | C | 3 | 1 | [10 empty] | 6 | 6 | 6 | 6
charstyle | N | 10 | 1 | par_bgd | C | 4 | 1 | [10 empty] | 0 | 0 | 0 | 0
charstyle | N | 10 | 1 | par_bgd | C | 5 | 1 | [10 empty] | 0 | 0 | 0 | 0
charstyle | N | 10 | 1 | par_bgd | C | 6 | 1 | [10 empty] | 0 | 0 | 0 | 0
charstyle | N | 11 | 1 | description | S | [12 empty] | rectangular background: large 1 | rectangular background: large 1 | rectangular background: large 1 | rectangular background: large 1 |  |  | Character style: description
charstyle | N | 11 | 1 | fontname | S | [12 empty] | Arial | Arial | Arial | Arial |  |  | Character style: font name
charstyle | N | 11 | 1 | fontsize | N | [12 empty] | 6 | 6 | 6 | 6 |  | mm | Character style: font size
charstyle | N | 11 | 1 | fontweight | S | [12 empty] | normal | normal | normal | normal |  |  | Character style: character thickness
charstyle | N | 11 | 1 | fontwidening | N | [12 empty] | 0.4 | 0.4 | 0.4 | 0.4 |  | mm | Character style: font widening
charstyle | N | 11 | 1 | fontangle | S | [12 empty] | normal | normal | normal | normal |  |  | Character style: character slant
charstyle | N | 11 | 1 | upperlowercase | S | [12 empty] | normal | normal | normal | normal |  |  | Character style: upper and lower case
charstyle | N | 11 | 1 | character_spacing | N | [12 empty] | 0 | 0 | 0 | 0 |  |  | Character style: character spacing
charstyle | N | 11 | 1 | line_spacing | N | [12 empty] | 6.5 | 6.5 | 6.5 | 6.5 |  | mm | Character style: line spacing
charstyle | N | 11 | 1 | print_res | N | [12 empty] | 300 | 300 | 300 | 300 |  | dpi | Character style: Print resolution for converting texts to polygons
charstyle | N | 11 | 1 | no_frame | N | [12 empty] | 1 | 1 | 1 | 1 |  |  | Character style: number of the method to create the frame around the text
charstyle | N | 11 | 1 | par_frame | C | 1 | 1 | [10 empty] | 0 | 0 | 0 | 0 |  |  | Character style: parameters to create the frame around the text
charstyle | N | 11 | 1 | par_frame | C | 2 | 1 | [10 empty] | 0 | 0 | 0 | 0
charstyle | N | 11 | 1 | par_frame | C | 3 | 1 | [10 empty] | 0 | 0 | 0 | 0
charstyle | N | 11 | 1 | par_frame | C | 4 | 1 | [10 empty] | 0 | 0 | 0 | 0
charstyle | N | 11 | 1 | no_bgd | N | [12 empty] | 2 | 2 | 2 | 2 |  |  | Character style: number of the method to create the background
charstyle | N | 11 | 1 | par_bgd | C | 1 | 1 | [10 empty] | 0.2 | 0.2 | 0.2 | 0.2 |  |  | Character style: parameters to create the background
charstyle | N | 11 | 1 | par_bgd | C | 2 | 1 | [10 empty] | 0.5 | 0.5 | 0.5 | 0.5
charstyle | N | 11 | 1 | par_bgd | C | 3 | 1 | [10 empty] | 6 | 6 | 6 | 6
charstyle | N | 11 | 1 | par_bgd | C | 4 | 1 | [10 empty] | 0 | 0 | 0 | 0
charstyle | N | 11 | 1 | par_bgd | C | 5 | 1 | [10 empty] | 0 | 0 | 0 | 0
charstyle | N | 11 | 1 | par_bgd | C | 6 | 1 | [10 empty] | 0 | 0 | 0 | 0
charstyle | N | 12 | 1 | description | S | [12 empty] | rectangular background: large 2 | rectangular background: large 2 | rectangular background: large 2 | rectangular background: large 2 |  |  | Character style: description
charstyle | N | 12 | 1 | fontname | S | [12 empty] | Arial | Arial | Arial | Arial |  |  | Character style: font name
charstyle | N | 12 | 1 | fontsize | N | [12 empty] | 8 | 8 | 8 | 8 |  | mm | Character style: font size
charstyle | N | 12 | 1 | fontweight | S | [12 empty] | normal | normal | normal | normal |  |  | Character style: character thickness
charstyle | N | 12 | 1 | fontwidening | N | [12 empty] | 0.4 | 0.4 | 0.4 | 0.4 |  | mm | Character style: font widening
charstyle | N | 12 | 1 | fontangle | S | [12 empty] | normal | normal | normal | normal |  |  | Character style: character slant
charstyle | N | 12 | 1 | upperlowercase | S | [12 empty] | normal | normal | normal | normal |  |  | Character style: upper and lower case
charstyle | N | 12 | 1 | character_spacing | N | [12 empty] | 0 | 0 | 0 | 0 |  |  | Character style: character spacing
charstyle | N | 12 | 1 | line_spacing | N | [12 empty] | 8.5 | 8.5 | 8.5 | 8.5 |  | mm | Character style: line spacing
charstyle | N | 12 | 1 | print_res | N | [12 empty] | 300 | 300 | 300 | 300 |  | dpi | Character style: Print resolution for converting texts to polygons
charstyle | N | 12 | 1 | no_frame | N | [12 empty] | 1 | 1 | 1 | 1 |  |  | Character style: number of the method to create the frame around the text
charstyle | N | 12 | 1 | par_frame | C | 1 | 1 | [10 empty] | 0 | 0 | 0 | 0 |  |  | Character style: parameters to create the frame around the text
charstyle | N | 12 | 1 | par_frame | C | 2 | 1 | [10 empty] | 0 | 0 | 0 | 0
charstyle | N | 12 | 1 | par_frame | C | 3 | 1 | [10 empty] | 0 | 0 | 0 | 0
charstyle | N | 12 | 1 | par_frame | C | 4 | 1 | [10 empty] | 0 | 0 | 0 | 0
charstyle | N | 12 | 1 | no_bgd | N | [12 empty] | 2 | 2 | 2 | 2 |  |  | Character style: number of the method to create the background
charstyle | N | 12 | 1 | par_bgd | C | 1 | 1 | [10 empty] | 0.2 | 0.2 | 0.2 | 0.2 |  |  | Character style: parameters to create the background
charstyle | N | 12 | 1 | par_bgd | C | 2 | 1 | [10 empty] | 0.5 | 0.5 | 0.5 | 0.5
charstyle | N | 12 | 1 | par_bgd | C | 3 | 1 | [10 empty] | 6 | 6 | 6 | 6
charstyle | N | 12 | 1 | par_bgd | C | 4 | 1 | [10 empty] | 0 | 0 | 0 | 0
charstyle | N | 12 | 1 | par_bgd | C | 5 | 1 | [10 empty] | 0 | 0 | 0 | 0
charstyle | N | 12 | 1 | par_bgd | C | 6 | 1 | [10 empty] | 0 | 0 | 0 | 0
charstyle | N | 13 | 1 | description | S | [12 empty] | single characters, large 2, connected | single characters, large 2, connected | single characters, large 2, connected | single characters, large 2, connected |  |  | Character style: description
charstyle | N | 13 | 1 | fontname | S | [12 empty] | Arial | Arial | Arial | Arial |  |  | Character style: font name
charstyle | N | 13 | 1 | fontsize | N | [12 empty] | 8 | 8 | 8 | 8 |  | mm | Character style: font size
charstyle | N | 13 | 1 | fontweight | S | [12 empty] | normal | normal | normal | normal |  |  | Character style: character thickness
charstyle | N | 13 | 1 | fontwidening | N | [12 empty] | 0.4 | 0.4 | 0.4 | 0.4 |  | mm | Character style: font widening
charstyle | N | 13 | 1 | fontangle | S | [12 empty] | normal | normal | normal | normal |  |  | Character style: character slant
charstyle | N | 13 | 1 | upperlowercase | S | [12 empty] | normal | normal | normal | normal |  |  | Character style: upper and lower case
charstyle | N | 13 | 1 | character_spacing | N | [12 empty] | 0 | 0 | 0 | 0 |  |  | Character style: character spacing
charstyle | N | 13 | 1 | line_spacing | N | [12 empty] | 8.5 | 8.5 | 8.5 | 8.5 |  | mm | Character style: line spacing
charstyle | N | 13 | 1 | print_res | N | [12 empty] | 300 | 300 | 300 | 300 |  | dpi | Character style: Print resolution for converting texts to polygons
charstyle | N | 13 | 1 | no_frame | N | [12 empty] | 1 | 1 | 1 | 1 |  |  | Character style: number of the method to create the frame around the text
charstyle | N | 13 | 1 | par_frame | C | 1 | 1 | [10 empty] | 0 | 0 | 0 | 0 |  |  | Character style: parameters to create the frame around the text
charstyle | N | 13 | 1 | par_frame | C | 2 | 1 | [10 empty] | 0 | 0 | 0 | 0
charstyle | N | 13 | 1 | par_frame | C | 3 | 1 | [10 empty] | 0 | 0 | 0 | 0
charstyle | N | 13 | 1 | par_frame | C | 4 | 1 | [10 empty] | 0 | 0 | 0 | 0
charstyle | N | 13 | 1 | no_bgd | N | [12 empty] | 5 | 5 | 5 | 5 |  |  | Character style: number of the method to create the background
charstyle | N | 13 | 1 | par_bgd | C | 1 | 1 | [10 empty] | 0 | 0 | 0 | 0 |  |  | Character style: parameters to create the background
charstyle | N | 13 | 1 | par_bgd | C | 2 | 1 | [10 empty] | 0.75 | 0.75 | 0.75 | 0.75
charstyle | N | 13 | 1 | par_bgd | C | 3 | 1 | [10 empty] | 6 | 6 | 6 | 6
charstyle | N | 13 | 1 | par_bgd | C | 4 | 1 | [10 empty] | 0 | 0 | 0 | 0
charstyle | N | 13 | 1 | par_bgd | C | 5 | 1 | [10 empty] | 0 | 0 | 0 | 0
charstyle | N | 13 | 1 | par_bgd | C | 6 | 1 | [10 empty] | 0 | 0 | 0 | 0
charstyle | N | 14 | 1 | description | S | [12 empty] | single capital characters, extra large and wide, connected | single capital characters, extra large and wide, connected | single capital characters, extra large and wide, connected | single capital characters, extra large and wide, connected |  |  | Character style: description
charstyle | N | 14 | 1 | fontname | S | [12 empty] | Arial | Arial | Arial | Arial |  |  | Character style: font name
charstyle | N | 14 | 1 | fontsize | N | [12 empty] | 12 | 12 | 12 | 12 |  | mm | Character style: font size
charstyle | N | 14 | 1 | fontweight | S | [12 empty] | normal | normal | normal | normal |  |  | Character style: character thickness
charstyle | N | 14 | 1 | fontwidening | N | [12 empty] | 0.4 | 0.4 | 0.4 | 0.4 |  | mm | Character style: font widening
charstyle | N | 14 | 1 | fontangle | S | [12 empty] | normal | normal | normal | normal |  |  | Character style: character slant
charstyle | N | 14 | 1 | upperlowercase | S | [12 empty] | upper | upper | upper | upper |  |  | Character style: upper and lower case
charstyle | N | 14 | 1 | character_spacing | N | [12 empty] | 2 | 2 | 2 | 2 |  |  | Character style: character spacing
charstyle | N | 14 | 1 | line_spacing | N | [12 empty] | 8.5 | 8.5 | 8.5 | 8.5 |  | mm | Character style: line spacing
charstyle | N | 14 | 1 | print_res | N | [12 empty] | 300 | 300 | 300 | 300 |  | dpi | Character style: Print resolution for converting texts to polygons
charstyle | N | 14 | 1 | no_frame | N | [12 empty] | 1 | 1 | 1 | 1 |  |  | Character style: number of the method to create the frame around the text
charstyle | N | 14 | 1 | par_frame | C | 1 | 1 | [10 empty] | 0 | 0 | 0 | 0 |  |  | Character style: parameters to create the frame around the text
charstyle | N | 14 | 1 | par_frame | C | 2 | 1 | [10 empty] | 0 | 0 | 0 | 0
charstyle | N | 14 | 1 | par_frame | C | 3 | 1 | [10 empty] | 0 | 0 | 0 | 0
charstyle | N | 14 | 1 | par_frame | C | 4 | 1 | [10 empty] | 0 | 0 | 0 | 0
charstyle | N | 14 | 1 | no_bgd | N | [12 empty] | 5 | 5 | 5 | 5 |  |  | Character style: number of the method to create the background
charstyle | N | 14 | 1 | par_bgd | C | 1 | 1 | [10 empty] | 0 | 0 | 0 | 0 |  |  | Character style: parameters to create the background
charstyle | N | 14 | 1 | par_bgd | C | 2 | 1 | [10 empty] | 0.75 | 0.75 | 0.75 | 0.75
charstyle | N | 14 | 1 | par_bgd | C | 3 | 1 | [10 empty] | 6 | 6 | 6 | 6
charstyle | N | 14 | 1 | par_bgd | C | 4 | 1 | [10 empty] | 0 | 0 | 0 | 0
charstyle | N | 14 | 1 | par_bgd | C | 5 | 1 | [10 empty] | 0 | 0 | 0 | 0
charstyle | N | 14 | 1 | par_bgd | C | 6 | 1 | [10 empty] | 0 | 0 | 0 | 0
charstyle | N | 15 | 1 | description | S | [12 empty] | single capital characters, extra large and wide, no background | single capital characters, extra large and wide, no background | single capital characters, extra large and wide, no background | single capital characters, extra large and wide, no background | Use background number 1 only with non stand-alone colors! |  | Character style: description
charstyle | N | 15 | 1 | fontname | S | [12 empty] | Arial | Arial | Arial | Arial |  |  | Character style: font name
charstyle | N | 15 | 1 | fontsize | N | [12 empty] | 12 | 12 | 12 | 12 |  | mm | Character style: font size
charstyle | N | 15 | 1 | fontweight | S | [12 empty] | normal | normal | normal | normal |  |  | Character style: character thickness
charstyle | N | 15 | 1 | fontwidening | N | [12 empty] | 0.4 | 0.4 | 0.4 | 0.4 |  | mm | Character style: font widening
charstyle | N | 15 | 1 | fontangle | S | [12 empty] | normal | normal | normal | normal |  |  | Character style: character slant
charstyle | N | 15 | 1 | upperlowercase | S | [12 empty] | upper | upper | upper | upper |  |  | Character style: upper and lower case
charstyle | N | 15 | 1 | character_spacing | N | [12 empty] | 2 | 2 | 2 | 2 |  |  | Character style: character spacing
charstyle | N | 15 | 1 | line_spacing | N | [12 empty] | 8.5 | 8.5 | 8.5 | 8.5 |  | mm | Character style: line spacing
charstyle | N | 15 | 1 | print_res | N | [12 empty] | 300 | 300 | 300 | 300 |  | dpi | Character style: Print resolution for converting texts to polygons
charstyle | N | 15 | 1 | no_frame | N | [12 empty] | 1 | 1 | 1 | 1 |  |  | Character style: number of the method to create the frame around the text
charstyle | N | 15 | 1 | par_frame | C | 1 | 1 | [10 empty] | 0 | 0 | 0 | 0 |  |  | Character style: parameters to create the frame around the text
charstyle | N | 15 | 1 | par_frame | C | 2 | 1 | [10 empty] | 0 | 0 | 0 | 0
charstyle | N | 15 | 1 | par_frame | C | 3 | 1 | [10 empty] | 0 | 0 | 0 | 0
charstyle | N | 15 | 1 | par_frame | C | 4 | 1 | [10 empty] | 0 | 0 | 0 | 0
charstyle | N | 15 | 1 | no_bgd | N | [12 empty] | 1 | 1 | 1 | 1 |  |  | Character style: number of the method to create the background
charstyle | N | 15 | 1 | par_bgd | C | 1 | 1 | [10 empty] | 0 | 0 | 0 | 0 |  |  | Character style: parameters to create the background
charstyle | N | 15 | 1 | par_bgd | C | 2 | 1 | [10 empty] | 0 | 0 | 0 | 0
charstyle | N | 15 | 1 | par_bgd | C | 3 | 1 | [10 empty] | 0 | 0 | 0 | 0
charstyle | N | 15 | 1 | par_bgd | C | 4 | 1 | [10 empty] | 0 | 0 | 0 | 0
charstyle | N | 15 | 1 | par_bgd | C | 5 | 1 | [10 empty] | 0 | 0 | 0 | 0
charstyle | N | 15 | 1 | par_bgd | C | 6 | 1 | [10 empty] | 0 | 0 | 0 | 0
keep this line free
Default settings of the map objects: For the map objects, only those parameters that are different from the default settings need to be specified.
defobj | N | 1 | 1 | display | N | [12 empty] | 0 | 0 | 0 | 0 |  |  | Display the object: 0=off, 1=on
defobj | N | 1 | 1 | minscale | N | [12 empty] | 1 | 1 | 1 | 1 |  |  | Minimal scale
defobj | N | 1 | 1 | maxscale | N | [12 empty] | 1000000000 | 1000000000 | 1000000000 | 1000000000 |  |  | Maximal scale
defobj | N | 1 | 1 | description | S | [12 empty] | default | default | default | default |  |  | Brief description of this object number.
defobj | N | 1 | 1 | prio | N | [12 empty] | 1 | 1 | 1 | 1 |  |  | Object priority
defobj | N | 1 | 1 | color_no_fgd | N | [12 empty] | 1 | 1 | 1 | 1 |  |  | Color number of the object foreground
defobj | N | 1 | 1 | color_no_bgd | N | [12 empty] | 1 | 1 | 1 | 1 |  |  | Color number of the object background
defobj | N | 1 | 1 | visibility | S | [12 empty] | visible | visible | visible | visible |  |  | Visibility
defobj | N | 1 | 1 | tag_incl | N | 1 | 1 | k | S | [14 empty] | - Include key
defobj | N | 1 | 1 | tag_incl | N | 1 | 1 | op | S | [14 empty] | Include operator
defobj | N | 1 | 1 | tag_incl | N | 1 | 1 | v | S | [14 empty] | Include value
defobj | N | 1 | 1 | tag_incl | N | 1 | 2 | k | S | [14 empty] | - Include key
defobj | N | 1 | 1 | tag_incl | N | 1 | 2 | op | S | [14 empty] | Include operator
defobj | N | 1 | 1 | tag_incl | N | 1 | 2 | v | S | [14 empty] | Include value
defobj | N | 1 | 1 | tag_incl | N | 2 | 1 | k | S | [14 empty] | - Include key
defobj | N | 1 | 1 | tag_incl | N | 2 | 1 | op | S | [14 empty] | Include operator
defobj | N | 1 | 1 | tag_incl | N | 2 | 1 | v | S | [14 empty] | Include value
defobj | N | 1 | 1 | tag_incl | N | 2 | 2 | k | S | [14 empty] | - Include key
defobj | N | 1 | 1 | tag_incl | N | 2 | 2 | op | S | [14 empty] | Include operator
defobj | N | 1 | 1 | tag_incl | N | 2 | 2 | v | S | [14 empty] | Include value
defobj | N | 1 | 1 | tag_excl | N | 1 | 1 | k | S | [14 empty] | - Exclude key
defobj | N | 1 | 1 | tag_excl | N | 1 | 1 | op | S | [14 empty] | Exclude operator
defobj | N | 1 | 1 | tag_excl | N | 1 | 1 | v | S | [14 empty] | Exclude value
defobj | N | 1 | 1 | tag_excl | N | 1 | 2 | k | S | [14 empty] | - Exclude key
defobj | N | 1 | 1 | tag_excl | N | 1 | 2 | op | S | [14 empty] | Exclude operator
defobj | N | 1 | 1 | tag_excl | N | 1 | 2 | v | S | [14 empty] | Exclude value
defobj | N | 1 | 1 | tag_excl | N | 2 | 1 | k | S | [14 empty] | - Exclude key
defobj | N | 1 | 1 | tag_excl | N | 2 | 1 | op | S | [14 empty] | Exclude operator
defobj | N | 1 | 1 | tag_excl | N | 2 | 1 | v | S | [14 empty] | Exclude value
defobj | N | 1 | 1 | tag_excl | N | 2 | 2 | k | S | [14 empty] | - Exclude key
defobj | N | 1 | 1 | tag_excl | N | 2 | 2 | op | S | [14 empty] | Exclude operator
defobj | N | 1 | 1 | tag_excl | N | 2 | 2 | v | S | [14 empty] | Exclude value
defobj | N | 1 | 1 | filter_incl | N | 1 | 1 | crit | S | [14 empty] | - Include filter criterion
defobj | N | 1 | 1 | filter_incl | N | 1 | 1 | lolim | S | [14 empty] | Lower limit
defobj | N | 1 | 1 | filter_incl | N | 1 | 1 | uplim | S | [14 empty] | Upper limit
defobj | N | 1 | 1 | filter_incl | N | 1 | 2 | crit | S | [14 empty] | - Include filter criterion
defobj | N | 1 | 1 | filter_incl | N | 1 | 2 | lolim | S | [14 empty] | Lower limit
defobj | N | 1 | 1 | filter_incl | N | 1 | 2 | uplim | S | [14 empty] | Upper limit
defobj | N | 1 | 1 | filter_incl | N | 2 | 1 | crit | S | [14 empty] | - Include filter criterion
defobj | N | 1 | 1 | filter_incl | N | 2 | 1 | lolim | S | [14 empty] | Lower limit
defobj | N | 1 | 1 | filter_incl | N | 2 | 1 | uplim | S | [14 empty] | Upper limit
defobj | N | 1 | 1 | filter_incl | N | 2 | 2 | crit | S | [14 empty] | - Include filter criterion
defobj | N | 1 | 1 | filter_incl | N | 2 | 2 | lolim | S | [14 empty] | Lower limit
defobj | N | 1 | 1 | filter_incl | N | 2 | 2 | uplim | S | [14 empty] | Upper limit
defobj | N | 1 | 1 | filter_excl | N | 1 | 1 | crit | S | [14 empty] | - Exclude filter criterion
defobj | N | 1 | 1 | filter_excl | N | 1 | 1 | lolim | S | [14 empty] | Lower limit
defobj | N | 1 | 1 | filter_excl | N | 1 | 1 | uplim | S | [14 empty] | Upper limit
defobj | N | 1 | 1 | filter_excl | N | 1 | 2 | crit | S | [14 empty] | - Exclude filter criterion
defobj | N | 1 | 1 | filter_excl | N | 1 | 2 | lolim | S | [14 empty] | Lower limit
defobj | N | 1 | 1 | filter_excl | N | 1 | 2 | uplim | S | [14 empty] | Upper limit
defobj | N | 1 | 1 | filter_excl | N | 2 | 1 | crit | S | [14 empty] | - Exclude filter criterion
defobj | N | 1 | 1 | filter_excl | N | 2 | 1 | lolim | S | [14 empty] | Lower limit
defobj | N | 1 | 1 | filter_excl | N | 2 | 1 | uplim | S | [14 empty] | Upper limit
defobj | N | 1 | 1 | filter_excl | N | 2 | 2 | crit | S | [14 empty] | - Exclude filter criterion
defobj | N | 1 | 1 | filter_excl | N | 2 | 2 | lolim | S | [14 empty] | Lower limit
defobj | N | 1 | 1 | filter_excl | N | 2 | 2 | uplim | S | [14 empty] | Upper limit
defobj | N | 1 | 1 | filter_by_key | N | 1 | 1 | incltagkey | C | 1 | 1 | [12 empty] | Filter by key: keys to filter by (empty: no filtering)
defobj | N | 1 | 1 | filter_by_key | N | 1 | 1 | incltagkey | C | 1 | 2
defobj | N | 1 | 1 | filter_by_key | N | 1 | 1 | incltagkey | C | 1 | 3
defobj | N | 1 | 1 | filter_by_key | N | 1 | 1 | keep_values | C | 1 | 1 | [12 empty] | Filter by key: optional values, that will not be filtered out
defobj | N | 1 | 1 | filter_by_key | N | 1 | 1 | keep_values | C | 1 | 2
defobj | N | 1 | 1 | filter_by_key | N | 1 | 1 | keep_values | C | 1 | 3
defobj | N | 1 | 1 | filter_by_key | N | 1 | 1 | filter_nla_separatly | N | [8 empty] | 0 | 0 | 0 | 0 |  |  | Filter by key: filter out nodes, lines and areas separatly (1) or together (0)
defobj | N | 1 | 1 | filter_by_key | N | 1 | 1 | plot_mapobj_separatly | N | [8 empty] | 0 | 0 | 0 | 0 |  |  | Filter by key: plot filtered objects separatly (1) or united as one object (0)
defobj | N | 1 | 1 | filter_by_key | N | 1 | 1 | mindimx | N | [8 empty] | 0 | 0 | 0 | 0 |  | mm | Filter by key: minimum object dimension in x direction
defobj | N | 1 | 1 | filter_by_key | N | 1 | 1 | mindimy | N | [8 empty] | 0 | 0 | 0 | 0 |  | mm | Filter by key: minimum object dimension in y direction
defobj | N | 1 | 1 | filter_by_key | N | 1 | 1 | mindiag | N | [8 empty] | 0 | 0 | 20 | 0 | If "Show only objects with labels"=1: Use the minimum dimensions of texts and symbols. | mm | Filter by key: minimum length of the diagonal of the object's bounding box |  | X
defobj | N | 1 | 1 | filter_by_key | N | 1 | 1 | minlength | N | [8 empty] | 0 | 0 | 20 | 0 |  | mm | Filter by key: minimum object length |  | X
defobj | N | 1 | 1 | filter_by_key | N | 1 | 1 | minarea | N | [8 empty] | 0 | 0 | 0 | 0 |  | mm^2 | Filter by key: minimum object area
defobj | N | 1 | 1 | relation_role_incl | C | 1 | 1 | [16 empty] | Include only members of a relation with the specified roles (empty=deactiv).
defobj | N | 1 | 1 | relation_role_incl | C | 1 | 2
defobj | N | 1 | 1 | relation_role_incl | C | 1 | 3
defobj | N | 1 | 1 | relation_role_excl | C | 1 | 1 | [16 empty] | Exclude all members of a relation with the specified roles (empty=deactiv).
defobj | N | 1 | 1 | relation_role_excl | C | 1 | 2
defobj | N | 1 | 1 | relation_role_excl | C | 1 | 3
defobj | N | 1 | 1 | connect_ways_tol | N | 1 | 1 | [10 empty] | 0 | 0 | 0 | 0 |  | mm | Max distance at which the start/end points of ways are connected (0=default)
defobj | N | 1 | 1 | connect_ways_with_rev | N | 1 | 1 | [10 empty] | 1 | 1 | 1 | 1 |  |  | Connect ways with direction reversal (0/1)
defobj | N | 1 | 1 | scaleup | N | 1 | 1 | factor | N | [8 empty] | 1 | 1 | 1 | 1 |  |  | Constant scale-up factor
defobj | N | 1 | 1 | scaleup | N | 1 | 1 | mindiag | N | [8 empty] | 0 | 0 | 0 | 0 |  | mm | Scale-up to minimum length of the diagonal of the bounding box
defobj | N | 1 | 1 | scaleup | N | 1 | 1 | minarea | N | [8 empty] | 0 | 0 | 0 | 0 |  | mm^2 | Scale-up to minimum area
defobj | N | 1 | 1 | reduce_nodes | N | 1 | 1 | dmax2lines_m | N | [8 empty] | -1 | -1 | -1 | -1 |  | m | Nodes: Maximum real distance to lines with the same object number (deactiv: -1)
defobj | N | 1 | 1 | reduce_lines | N | 1 | 1 | dmin | N | [8 empty] | 0.2 | 0.2 | 0.2 | 0.2 |  | mm | Lines: Minimum distance between two vertices
defobj | N | 1 | 1 | reduce_areas | N | 1 | 1 | dmin | N | [8 empty] | 0.2 | 0.2 | 0.2 | 0.2 |  | mm | Areas: Minimum distance between two vertices
defobj | N | 1 | 1 | reduce_areas | N | 1 | 1 | moveoutwards_forth | N | [8 empty] | 0.7 | 0.7 | 0.7 | 0.7 |  | mm | Areas: Move the outline outwards by this value: forth.
defobj | N | 1 | 1 | reduce_areas | N | 1 | 1 | moveoutwards_back | N | [8 empty] | 0.7 | 0.7 | 0.7 | 0.7 |  | mm | Areas: Move the outline outwards by this value: back.
defobj | N | 1 | 1 | reduce_areas | N | 1 | 1 | moveinwards_forth | N | [8 empty] | 0.3 | 0.3 | 0.3 | 0.3 |  | mm | Areas: Move the outline inwards by this value: forth.
defobj | N | 1 | 1 | reduce_areas | N | 1 | 1 | moveinwards_back | N | [8 empty] | 0.3 | 0.3 | 0.3 | 0.3 |  | mm | Areas: Move the outline inwards by this value: back.
defobj | N | 1 | 1 | reduce_areas | N | 1 | 1 | firstmoveoutwards | N | [8 empty] | 1 | 1 | 1 | 1 |  |  | Areas: First move the outline outwards, then back (1), or vice versa (0).
defobj | N | 1 | 1 | reduce_lines | N | 1 | 1 | mindiag_unbranched | N | [8 empty] | 0.4 | 0.4 | 0.4 | 0.4 |  | mm | Lines, unbranched: minimum length of the diagonal of the bounding box
defobj | N | 1 | 1 | reduce_lines | N | 1 | 1 | minlength_unbranched | N | [8 empty] | 0.5 | 0.5 | 0.5 | 0.5 |  | mm | Lines, unbranched: minimum length
defobj | N | 1 | 1 | reduce_lines | N | 1 | 1 | mindiag_branched | N | [8 empty] | 4 | 4 | 4 | 4 |  | mm | Lines, branched: minimum length of the diagonal of the bounding box
defobj | N | 1 | 1 | reduce_lines | N | 1 | 1 | minlength_branched | N | [8 empty] | 5 | 5 | 5 | 5 |  | mm | Lines, branched: minimum length
defobj | N | 1 | 1 | reduce_areas | N | 1 | 1 | mindiag | N | [8 empty] | 2 | 2 | 2 | 2 |  | mm | Areas: minimum length of the diagonal of the bounding box
defobj | N | 1 | 1 | reduce_areas | N | 1 | 1 | minarea | N | [8 empty] | 2 | 2 | 2 | 2 |  | mm^2 | Areas: minimum area
defobj | N | 1 | 1 | simplify_lines | N | 1 | 1 | cut_by_obj_of_hp | M | [8 empty] | -1 | -1 | -1 | -1 |  |  | Lines: will be cut by objects of higher priority (-1=all, 0=none, [..])
defobj | N | 1 | 1 | simplify_lines | N | 1 | 1 | cut_obj_of_lp | M | [8 empty] | -1 | -1 | -1 | -1 |  |  | Lines: will cut objects of lower priority (-1=all, 0=none, [..])
defobj | N | 1 | 1 | simplify_areas | N | 1 | 1 | cut_by_obj_of_hp | M | [8 empty] | -1 | -1 | -1 | -1 |  |  | Areas: will be cut by objects of higher priority (-1=all, 0=none, [..])
defobj | N | 1 | 1 | simplify_areas | N | 1 | 1 | cut_obj_of_lp | M | [8 empty] | -1 | -1 | -1 | -1 |  |  | Areas: will cut objects of lower priority (-1=all, 0=none, [..])
defobj | N | 1 | 1 | add_ways_only_once | N | [12 empty] | 1 | 1 | 1 | 1 |  |  | Add ways only once, if they are already part of a relation (0/1)
defobj | N | 1 | 1 | display_as_line | N | [12 empty] | 0 | 0 | 0 | 0 |  |  | Display as line
defobj | N | 1 | 1 | display_as_area | N | [12 empty] | 0 | 0 | 0 | 0 |  |  | Display as area
defobj | N | 1 | 1 | linestyle | N | [12 empty] | 1 | 1 | 1 | 1 | Linestyle 1: |  | Line style
defobj | N | 1 | 1 | linepar | C | 1 | 1 | [10 empty] | 1 | 1 | 1 | 1 | line width / mm |  | Line parameter 1
defobj | N | 1 | 1 | linepar | C | 2 | 1 | [10 empty] | 6 | 6 | 6 | 6 | sampling |  | Line parameter 2
defobj | N | 1 | 1 | linepar | C | 3 | 1 | [10 empty] | 0 | 0 | 0 | 0 | lifting dz / mm |  | Line parameter 3
defobj | N | 1 | 1 | linepar | C | 4 | 1 | [10 empty] | 0 | 0 | 0 | 0 |  |  | Line parameter 4
defobj | N | 1 | 1 | linepar | C | 5 | 1 | [10 empty] | 0 | 0 | 0 | 0 |  |  | Line parameter 5
defobj | N | 1 | 1 | linepar | C | 6 | 1 | [10 empty] | 0 | 0 | 0 | 0 |  |  | Line parameter 6
defobj | N | 1 | 1 | linepar | C | 7 | 1 | [10 empty] | 0 | 0 | 0 | 0 |  |  | Line parameter 7
defobj | N | 1 | 1 | linepar | C | 8 | 1 | [10 empty] | 0 | 0 | 0 | 0 |  |  | Line parameter 8
defobj | N | 1 | 1 | linepar | C | 9 | 1 | [10 empty] | 0 | 0 | 0 | 0 |  |  | Line parameter 9
defobj | N | 1 | 1 | linepar | C | 10 | 1 | [10 empty] | 0 | 0 | 0 | 0 |  |  | Line parameter 10
defobj | N | 1 | 1 | areastyle | N | [12 empty] | 1 | 1 | 1 | 1 | Areastyle 1: |  | Area style
defobj | N | 1 | 1 | areapar | C | 1 | 1 | [10 empty] | 0 | 0 | 0 | 0 | lifting dz / mm |  | Area parameter 1
defobj | N | 1 | 1 | areapar | C | 2 | 1 | [10 empty] | 0 | 0 | 0 | 0 | area surface type |  | Area parameter 2
defobj | N | 1 | 1 | areapar | C | 3 | 1 | [10 empty] | 0 | 0 | 0 | 0 |  |  | Area parameter 3
defobj | N | 1 | 1 | areapar | C | 4 | 1 | [10 empty] | 0 | 0 | 0 | 0 |  |  | Area parameter 4
defobj | N | 1 | 1 | areapar | C | 5 | 1 | [10 empty] | 0 | 0 | 0 | 0 |  |  | Area parameter 5
defobj | N | 1 | 1 | areapar | C | 6 | 1 | [10 empty] | 0 | 0 | 0 | 0 |  |  | Area parameter 6
defobj | N | 1 | 1 | areapar | C | 7 | 1 | [10 empty] | 0 | 0 | 0 | 0 |  |  | Area parameter 7
defobj | N | 1 | 1 | areapar | C | 8 | 1 | [10 empty] | 0 | 0 | 0 | 0 |  |  | Area parameter 8
defobj | N | 1 | 1 | areapar | C | 9 | 1 | [10 empty] | 0 | 0 | 0 | 0 |  |  | Area parameter 9
defobj | N | 1 | 1 | areapar | C | 10 | 1 | [10 empty] | 0 | 0 | 0 | 0 |  |  | Area parameter 10
defobj | N | 1 | 1 | textpar | N | 1 | 1 | display | N | [8 empty] | 0 | 0 | 0 | 0 |  |  | Texts: display the text: 0=off, 1=on
defobj | N | 1 | 1 | textpar | N | 1 | 1 | minscale | N | [8 empty] | -1 | -1 | -1 | -1 |  |  | Texts: minimal scale
defobj | N | 1 | 1 | textpar | N | 1 | 1 | maxscale | N | [8 empty] | -1 | -1 | -1 | -1 |  |  | Texts: maximal scale
defobj | N | 1 | 1 | textpar | N | 1 | 1 | prio | N | [8 empty] | -1 | -1 | -1 | -1 |  |  | Texts: object priority
defobj | N | 1 | 1 | textpar | N | 1 | 1 | color_no_letters | N | [8 empty] | -1 | -1 | -1 | -1 |  |  | Texts: color number of the letters
defobj | N | 1 | 1 | textpar | N | 1 | 1 | color_no_bgd | N | [8 empty] | -1 | -1 | -1 | -1 |  |  | Texts: color number of the background
defobj | N | 1 | 1 | textpar | N | 1 | 1 | charstyle_no | N | [8 empty] | 1 | 1 | 1 | 1 |  |  | Texts: character style number
defobj | N | 1 | 1 | textpar | N | 1 | 1 | visibility | S | [8 empty] | visible | visible | visible | visible |  |  | Texts: Visibility
defobj | N | 1 | 1 | textpar | N | 1 | 1 | tag_incl | N | 1 | 1 | k | S | [10 empty] | Texts: - Include key
defobj | N | 1 | 1 | textpar | N | 1 | 1 | tag_incl | N | 1 | 1 | op | S | [10 empty] | Texts: Include operator
defobj | N | 1 | 1 | textpar | N | 1 | 1 | tag_incl | N | 1 | 1 | v | S | [10 empty] | Texts: Include value
defobj | N | 1 | 1 | textpar | N | 1 | 1 | tag_incl | N | 1 | 2 | k | S | [10 empty] | Texts: - Include key
defobj | N | 1 | 1 | textpar | N | 1 | 1 | tag_incl | N | 1 | 2 | op | S | [10 empty] | Texts: Include operator
defobj | N | 1 | 1 | textpar | N | 1 | 1 | tag_incl | N | 1 | 2 | v | S | [10 empty] | Texts: Include value
defobj | N | 1 | 1 | textpar | N | 1 | 1 | tag_incl | N | 2 | 1 | k | S | [10 empty] | Texts: - Include key
defobj | N | 1 | 1 | textpar | N | 1 | 1 | tag_incl | N | 2 | 1 | op | S | [10 empty] | Texts: Include operator
defobj | N | 1 | 1 | textpar | N | 1 | 1 | tag_incl | N | 2 | 1 | v | S | [10 empty] | Texts: Include value
defobj | N | 1 | 1 | textpar | N | 1 | 1 | tag_incl | N | 2 | 2 | k | S | [10 empty] | Texts: - Include key
defobj | N | 1 | 1 | textpar | N | 1 | 1 | tag_incl | N | 2 | 2 | op | S | [10 empty] | Texts: Include operator
defobj | N | 1 | 1 | textpar | N | 1 | 1 | tag_incl | N | 2 | 2 | v | S | [10 empty] | Texts: Include value
defobj | N | 1 | 1 | textpar | N | 1 | 1 | tag_excl | N | 1 | 1 | k | S | [10 empty] | Texts: - Exclude key
defobj | N | 1 | 1 | textpar | N | 1 | 1 | tag_excl | N | 1 | 1 | op | S | [10 empty] | Texts: Exclude operator
defobj | N | 1 | 1 | textpar | N | 1 | 1 | tag_excl | N | 1 | 1 | v | S | [10 empty] | Texts: Exclude value
defobj | N | 1 | 1 | textpar | N | 1 | 1 | tag_excl | N | 1 | 2 | k | S | [10 empty] | Texts: - Exclude key
defobj | N | 1 | 1 | textpar | N | 1 | 1 | tag_excl | N | 1 | 2 | op | S | [10 empty] | Texts: Exclude operator
defobj | N | 1 | 1 | textpar | N | 1 | 1 | tag_excl | N | 1 | 2 | v | S | [10 empty] | Texts: Exclude value
defobj | N | 1 | 1 | textpar | N | 1 | 1 | tag_excl | N | 2 | 1 | k | S | [10 empty] | Texts: - Exclude key
defobj | N | 1 | 1 | textpar | N | 1 | 1 | tag_excl | N | 2 | 1 | op | S | [10 empty] | Texts: Exclude operator
defobj | N | 1 | 1 | textpar | N | 1 | 1 | tag_excl | N | 2 | 1 | v | S | [10 empty] | Texts: Exclude value
defobj | N | 1 | 1 | textpar | N | 1 | 1 | tag_excl | N | 2 | 2 | k | S | [10 empty] | Texts: - Exclude key
defobj | N | 1 | 1 | textpar | N | 1 | 1 | tag_excl | N | 2 | 2 | op | S | [10 empty] | Texts: Exclude operator
defobj | N | 1 | 1 | textpar | N | 1 | 1 | tag_excl | N | 2 | 2 | v | S | [10 empty] | Texts: Exclude value
defobj | N | 1 | 1 | textpar | N | 1 | 1 | incltagkey | C | 1 | 1 | [6 empty] | name:de | name:de | name:de | name:de |  |  | Texts: keys, whose values are displayed as text
defobj | N | 1 | 1 | textpar | N | 1 | 1 | incltagkey | C | 1 | 2 | [6 empty] | name | name | name | name
defobj | N | 1 | 1 | textpar | N | 1 | 1 | incltagkey | C | 1 | 3 | [6 empty] | alt_name | alt_name | alt_name | alt_name
defobj | N | 1 | 1 | textpar | N | 1 | 1 | incltagkey | C | 1 | 4 | [6 empty] | short_name | short_name | short_name | short_name
defobj | N | 1 | 1 | textpar | N | 1 | 1 | incltagkey | C | 1 | 5
defobj | N | 1 | 1 | textpar | N | 1 | 1 | incltagkey | C | 1 | 6
defobj | N | 1 | 1 | textpar | N | 1 | 1 | incltagkey | C | 2 | 1
defobj | N | 1 | 1 | textpar | N | 1 | 1 | incltagkey | C | 2 | 2
defobj | N | 1 | 1 | textpar | N | 1 | 1 | incltagkey | C | 2 | 3
defobj | N | 1 | 1 | textpar | N | 1 | 1 | incltagkey | C | 2 | 4
defobj | N | 1 | 1 | textpar | N | 1 | 1 | incltagkey | C | 2 | 5
defobj | N | 1 | 1 | textpar | N | 1 | 1 | incltagkey | C | 2 | 6
defobj | N | 1 | 1 | textpar | N | 1 | 1 | incltagkey | C | 3 | 1
defobj | N | 1 | 1 | textpar | N | 1 | 1 | incltagkey | C | 3 | 2
defobj | N | 1 | 1 | textpar | N | 1 | 1 | incltagkey | C | 3 | 3
defobj | N | 1 | 1 | textpar | N | 1 | 1 | incltagkey | C | 3 | 4
defobj | N | 1 | 1 | textpar | N | 1 | 1 | incltagkey | C | 3 | 5
defobj | N | 1 | 1 | textpar | N | 1 | 1 | incltagkey | C | 3 | 6
defobj | N | 1 | 1 | textpar | N | 1 | 1 | incltagkey_logicop | S | [8 empty] | or | or | or | or |  |  | Texts: logic operation on the rows of incltagkey
defobj | N | 1 | 1 | textpar | N | 1 | 1 | mindimx | N | [8 empty] | 0 | 0 | 0 | 0 |  | mm | Texts: minimum object dimension in x direction
defobj | N | 1 | 1 | textpar | N | 1 | 1 | mindimy | N | [8 empty] | 0 | 0 | 0 | 0 |  | mm | Texts: minimum object dimension in y direction
defobj | N | 1 | 1 | textpar | N | 1 | 1 | mindiag | N | [8 empty] | 0 | 0 | 0 | 0 |  | mm | Texts: minimum length of the diagonal of the object's bounding box
defobj | N | 1 | 1 | textpar | N | 1 | 1 | minlength | N | [8 empty] | 0 | 0 | 0 | 0 |  | mm | Texts: minimum object length
defobj | N | 1 | 1 | textpar | N | 1 | 1 | minarea | N | [8 empty] | 0 | 0 | 0 | 0 |  | mm^2 | Texts: minimum object area
defobj | N | 1 | 1 | textpar | N | 1 | 1 | cut_by_obj_of_hp | M | [8 empty] | -1 | -1 | -1 | -1 |  |  | Texts: will be cut by objects of higher priority (-1=all, 0=none, [..])
defobj | N | 1 | 1 | textpar | N | 1 | 1 | cut_obj_of_lp | M | [8 empty] | -1 | -1 | -1 | -1 |  |  | Texts: will cut objects of lower priority (-1=all, 0=none, [..])
defobj | N | 1 | 1 | textpar | N | 1 | 1 | placing_on_node | N | [8 empty] | 0 | 0 | 0 | 0 |  |  | Texts: placing on all nodes (0/1)
defobj | N | 1 | 1 | textpar | N | 1 | 1 | placing_on_margin | N | [8 empty] | 0 | 0 | 0 | 0 |  |  | Texts: placing on the margin (0/1)
defobj | N | 1 | 1 | textpar | N | 1 | 1 | placing_on_center | N | [8 empty] | 0 | 0 | 0 | 0 |  |  | Texts: placing on the center (0/1)
defobj | N | 1 | 1 | textpar | N | 1 | 1 | placing_on_regions | N | [8 empty] | 0 | 0 | 0 | 0 |  |  | Texts: placing on the centers of individual regions (0/1)
defobj | N | 1 | 1 | textpar | N | 1 | 1 | placing_on_margin_randposvar | N | [8 empty] | 10 | 10 | 10 | 10 |  | mm | Texts: random variation of the text position when placing on the margin
defobj | N | 1 | 1 | textpar | N | 1 | 1 | placing_on_margin_type | S | [8 empty] | lines | lines | lines | lines |  |  | Texts: placing on lines, the margin of areas or both lines and areas
defobj | N | 1 | 1 | textpar | N | 1 | 1 | dist_betw_texts | N | [8 empty] | 150 | 150 | 150 | 150 |  | mm | Texts: distance between the texts
defobj | N | 1 | 1 | textpar | N | 1 | 1 | wordwrap | N | [8 empty] | 12 | 12 | 12 | 12 |  |  | Texts: automatic word wrapping
defobj | N | 1 | 1 | textpar | N | 1 | 1 | rotation | N | [8 empty] | 0 | 0 | 0 | 0 |  | ° | Texts: text orientation
defobj | N | 1 | 1 | textpar | N | 1 | 1 | horizontalalignment | S | [8 empty] | center | center | center | center |  |  | Texts: horizontal alignment
defobj | N | 1 | 1 | textpar | N | 1 | 1 | verticalalignment | S | [8 empty] | middle | middle | middle | middle |  |  | Texts: vertical alignment
defobj | N | 1 | 1 | textpar | N | 1 | 1 | dist2refpoint | N | [8 empty] | 0 | 0 | 0 | 0 |  | mm | Texts: distance to the reference point
defobj | N | 1 | 1 | textpar | N | 1 | 1 | line2refpoint_display | N | [8 empty] | 0 | 0 | 0 | 0 |  |  | Texts: connection lines between texts and symbols: display (0/1)
defobj | N | 1 | 1 | textpar | N | 1 | 1 | line2refpoint_width | N | [8 empty] | 0.75 | 0.75 | 1.25 | 0.75 |  | mm | Texts: connection lines between texts and symbols: line width (>0) |  | X
defobj | N | 1 | 1 | textpar | N | 1 | 1 | surftype_letters | N | [8 empty] | 1 | 1 | 1 | 1 |  |  | Texts: surface type of the letters
defobj | N | 1 | 1 | textpar | N | 1 | 1 | dz_letters | N | [8 empty] | 2.6 | 2.6 | 2.6 | 2.6 |  | mm | Texts: lifting of the letters in relation to the height of the terrain
defobj | N | 1 | 1 | textpar | N | 1 | 1 | dz_bgd | N | [8 empty] | 0 | 0 | 0 | 0 |  | mm | Texts: lifting of the backgound in relation to the height of the terrain
defobj | N | 1 | 1 | symbolpar | N | 1 | 1 | display | N | [8 empty] | 0 | 0 | 0 | 0 |  |  | Symbols: display the symbols: 0=off, 1=on
defobj | N | 1 | 1 | symbolpar | N | 1 | 1 | minscale | N | [8 empty] | -1 | -1 | -1 | -1 |  |  | Symbols: minimal scale
defobj | N | 1 | 1 | symbolpar | N | 1 | 1 | maxscale | N | [8 empty] | -1 | -1 | -1 | -1 |  |  | Symbols: maximal scale
defobj | N | 1 | 1 | symbolpar | N | 1 | 1 | prio | N | [8 empty] | -1 | -1 | -1 | -1 |  |  | Symbols: object priority
defobj | N | 1 | 1 | symbolpar | N | 1 | 1 | color_no_symbol | N | [8 empty] | -1 | -1 | -1 | -1 |  |  | Symbols: color number of the symbol
defobj | N | 1 | 1 | symbolpar | N | 1 | 1 | color_no_bgd | N | [8 empty] | -1 | -1 | -1 | -1 |  |  | Symbols: color number of the background
defobj | N | 1 | 1 | symbolpar | N | 1 | 1 | visibility | S | [8 empty] | visible | visible | visible | visible |  |  | Symbols: Visibility
defobj | N | 1 | 1 | symbolpar | N | 1 | 1 | tag_incl | N | 1 | 1 | k | S | [10 empty] | Symbols: - Include key
defobj | N | 1 | 1 | symbolpar | N | 1 | 1 | tag_incl | N | 1 | 1 | op | S | [10 empty] | Symbols: Include operator
defobj | N | 1 | 1 | symbolpar | N | 1 | 1 | tag_incl | N | 1 | 1 | v | S | [10 empty] | Symbols: Include value
defobj | N | 1 | 1 | symbolpar | N | 1 | 1 | tag_incl | N | 1 | 2 | k | S | [10 empty] | Symbols: - Include key
defobj | N | 1 | 1 | symbolpar | N | 1 | 1 | tag_incl | N | 1 | 2 | op | S | [10 empty] | Symbols: Include operator
defobj | N | 1 | 1 | symbolpar | N | 1 | 1 | tag_incl | N | 1 | 2 | v | S | [10 empty] | Symbols: Include value
defobj | N | 1 | 1 | symbolpar | N | 1 | 1 | tag_incl | N | 2 | 1 | k | S | [10 empty] | Symbols: - Include key
defobj | N | 1 | 1 | symbolpar | N | 1 | 1 | tag_incl | N | 2 | 1 | op | S | [10 empty] | Symbols: Include operator
defobj | N | 1 | 1 | symbolpar | N | 1 | 1 | tag_incl | N | 2 | 1 | v | S | [10 empty] | Symbols: Include value
defobj | N | 1 | 1 | symbolpar | N | 1 | 1 | tag_incl | N | 2 | 2 | k | S | [10 empty] | Symbols: - Include key
defobj | N | 1 | 1 | symbolpar | N | 1 | 1 | tag_incl | N | 2 | 2 | op | S | [10 empty] | Symbols: Include operator
defobj | N | 1 | 1 | symbolpar | N | 1 | 1 | tag_incl | N | 2 | 2 | v | S | [10 empty] | Symbols: Include value
defobj | N | 1 | 1 | symbolpar | N | 1 | 1 | tag_excl | N | 1 | 1 | k | S | [10 empty] | Symbols: - Exclude key
defobj | N | 1 | 1 | symbolpar | N | 1 | 1 | tag_excl | N | 1 | 1 | op | S | [10 empty] | Symbols: Exclude operator
defobj | N | 1 | 1 | symbolpar | N | 1 | 1 | tag_excl | N | 1 | 1 | v | S | [10 empty] | Symbols: Exclude value
defobj | N | 1 | 1 | symbolpar | N | 1 | 1 | tag_excl | N | 1 | 2 | k | S | [10 empty] | Symbols: - Exclude key
defobj | N | 1 | 1 | symbolpar | N | 1 | 1 | tag_excl | N | 1 | 2 | op | S | [10 empty] | Symbols: Exclude operator
defobj | N | 1 | 1 | symbolpar | N | 1 | 1 | tag_excl | N | 1 | 2 | v | S | [10 empty] | Symbols: Exclude value
defobj | N | 1 | 1 | symbolpar | N | 1 | 1 | tag_excl | N | 2 | 1 | k | S | [10 empty] | Symbols: - Exclude key
defobj | N | 1 | 1 | symbolpar | N | 1 | 1 | tag_excl | N | 2 | 1 | op | S | [10 empty] | Symbols: Exclude operator
defobj | N | 1 | 1 | symbolpar | N | 1 | 1 | tag_excl | N | 2 | 1 | v | S | [10 empty] | Symbols: Exclude value
defobj | N | 1 | 1 | symbolpar | N | 1 | 1 | tag_excl | N | 2 | 2 | k | S | [10 empty] | Symbols: - Exclude key
defobj | N | 1 | 1 | symbolpar | N | 1 | 1 | tag_excl | N | 2 | 2 | op | S | [10 empty] | Symbols: Exclude operator
defobj | N | 1 | 1 | symbolpar | N | 1 | 1 | tag_excl | N | 2 | 2 | v | S | [10 empty] | Symbols: Exclude value
defobj | N | 1 | 1 | symbolpar | N | 1 | 1 | manual_select_key | S | [8 empty] | Puzzle_piece_handle | Puzzle_piece_handle | Puzzle_piece_handle | Puzzle_piece_handle |  |  | Symbols: manual selection: key
defobj | N | 1 | 1 | symbolpar | N | 1 | 1 | manual_select_val | S | [8 empty] | Diameter_1mm | Diameter_1mm | Diameter_1mm | Diameter_1mm |  |  | Symbols: manual selection: value
defobj | N | 1 | 1 | symbolpar | N | 1 | 1 | key_for_display | C | 1 | 1 | [6 empty] | name:de | name:de | name:de | name:de |  |  | Symbols: the value with the corresponding keys entered here will be displayed.
defobj | N | 1 | 1 | symbolpar | N | 1 | 1 | key_for_display | C | 1 | 2 | [6 empty] | name | name | name | name
defobj | N | 1 | 1 | symbolpar | N | 1 | 1 | key_for_display | C | 1 | 3 | [6 empty] | alt_name | alt_name | alt_name | alt_name
defobj | N | 1 | 1 | symbolpar | N | 1 | 1 | key_for_display | C | 1 | 4 | [6 empty] | short_name | short_name | short_name | short_name
defobj | N | 1 | 1 | symbolpar | N | 1 | 1 | key_for_display | C | 1 | 5
defobj | N | 1 | 1 | symbolpar | N | 1 | 1 | scaleup_factor | N | [8 empty] | 3.5 | 3.5 | 3.5 | 3.5 |  |  | Symbols: constant scale-up factor
defobj | N | 1 | 1 | symbolpar | N | 1 | 1 | scaleup_mindimx | N | [8 empty] | 3.5 | 3.5 | 3.5 | 3.5 |  | mm | Symbols: scale-up to minimum dimension in x direction
defobj | N | 1 | 1 | symbolpar | N | 1 | 1 | scaleup_mindimy | N | [8 empty] | 3.5 | 3.5 | 3.5 | 3.5 |  | mm | Symbols: scale-up to minimum dimension in y direction
defobj | N | 1 | 1 | symbolpar | N | 1 | 1 | scaleup_mindiag | N | [8 empty] | 0 | 0 | 0 | 0 |  | mm | Symbols: scale-up to minimum length of the diagonal of the bounding box
defobj | N | 1 | 1 | symbolpar | N | 1 | 1 | mindimx | N | [8 empty] | 0 | 0 | 0 | 0 |  | mm | Symbols: minimum object dimension in x direction
defobj | N | 1 | 1 | symbolpar | N | 1 | 1 | mindimy | N | [8 empty] | 0 | 0 | 0 | 0 |  | mm | Symbols: minimum object dimension in y direction
defobj | N | 1 | 1 | symbolpar | N | 1 | 1 | mindiag | N | [8 empty] | 0 | 0 | 0 | 0 |  | mm | Symbols: minimum length of the diagonal of the object's bounding box
defobj | N | 1 | 1 | symbolpar | N | 1 | 1 | minlength | N | [8 empty] | 0 | 0 | 0 | 0 |  | mm | Symbols: minimum object length
defobj | N | 1 | 1 | symbolpar | N | 1 | 1 | minarea | N | [8 empty] | 0 | 0 | 0 | 0 |  | mm^2 | Symbols: minimum object area
defobj | N | 1 | 1 | symbolpar | N | 1 | 1 | cut_by_obj_of_hp | M | [8 empty] | -1 | -1 | -1 | -1 |  |  | Symbols: will be cut by objects of higher priority (-1=all, 0=none, [..])
defobj | N | 1 | 1 | symbolpar | N | 1 | 1 | cut_obj_of_lp | M | [8 empty] | -1 | -1 | -1 | -1 |  |  | Symbols: will cut objects of lower priority (-1=all, 0=none, [..])
defobj | N | 1 | 1 | symbolpar | N | 1 | 1 | placing_on_node | N | [8 empty] | 0 | 0 | 0 | 0 |  |  | Symbols: placing on all nodes (0/1)
defobj | N | 1 | 1 | symbolpar | N | 1 | 1 | placing_on_margin | N | [8 empty] | 0 | 0 | 0 | 0 |  |  | Symbols: placing on the margin (0/1)
defobj | N | 1 | 1 | symbolpar | N | 1 | 1 | placing_on_center | N | [8 empty] | 0 | 0 | 0 | 0 |  |  | Symbols: placing on the center (0/1)
defobj | N | 1 | 1 | symbolpar | N | 1 | 1 | placing_on_regions | N | [8 empty] | 0 | 0 | 0 | 0 |  |  | Symbols: placing on the centers of individual regions (0/1)
defobj | N | 1 | 1 | symbolpar | N | 1 | 1 | placing_on_margin_type | S | [8 empty] | lines | lines | lines | lines |  |  | Symbols: placing on lines, the margin of areas or both lines and areas
defobj | N | 1 | 1 | symbolpar | N | 1 | 1 | dist_betw_symbols | N | [8 empty] | 80 | 80 | 80 | 80 |  | mm | Symbols: distance between the symbols
defobj | N | 1 | 1 | symbolpar | N | 1 | 1 | surftype_symbol | N | [8 empty] | 2 | 2 | 2 | 2 |  |  | Symbols: surface type of the symbol
defobj | N | 1 | 1 | symbolpar | N | 1 | 1 | dz_symbol | N | [8 empty] | 5 | 5 | 5 | 5 |  | mm | Symbols: lifting of the symbol in relation to the height of the terrain
defobj | N | 1 | 1 | symbolpar | N | 1 | 1 | dz_bgd | N | [8 empty] | 0 | 0 | 0 | 0 |  | mm | Symbols: lifting of the backgound in relation to the height of the terrain
Selection and formatting of the objects on the map: The map objects should be sorted by object priority. When a new object is created, a corresponding legend entry should also be considered.
Areas: prio=1000..4999
obj | N | 1 | 1 | display | N | [12 empty] | 1 | 1 | 1 | 1 |  |  | Display the object: 0=off, 1=on
obj | N | 1 | 1 | minscale | N | [12 empty] | 1 | 1 | 1 | 1 |  |  | Minimal scale
obj | N | 1 | 1 | maxscale | N | [12 empty] | 1000000000 | 1000000000 | 1000000000 | 1000000000 |  |  | Maximal scale
obj | N | 1 | 1 | description | S | [12 empty] | Coastline | Coastline | Coastline | Coastline |  |  | Brief description of this object number.
obj | N | 1 | 1 | prio | N | [12 empty] | 1000 | 1000 | 1000 | 1000 | Use this object to manually create seas or oceans. |  | Object priority
obj | N | 1 | 1 | color_no_fgd | N | [12 empty] | 1 | 1 | 1 | 1 |  |  | Color number of the object foreground
obj | N | 1 | 1 | color_no_bgd | N | [12 empty] | 1 | 1 | 1 | 1 |  |  | Color number of the object background
obj | N | 1 | 1 | tag_incl | N | 1 | 1 | k | S | [8 empty] | natural | natural | natural | natural |  |  | - Include key
obj | N | 1 | 1 | tag_incl | N | 1 | 1 | v | S | [8 empty] | coastline | coastline | coastline | coastline | These tags are not necessary: |  | Include value
obj | N | 1 | 1 | tag_incl | N | 1 | 2 | k | S | [12 empty] | place |  | - Include key
obj | N | 1 | 1 | tag_incl | N | 1 | 2 | v | S | [12 empty] | archipelago |  | Include value
obj | N | 1 | 1 | tag_incl | N | 1 | 3 | k | S | [12 empty] | place |  | - Include key
obj | N | 1 | 1 | tag_incl | N | 1 | 3 | v | S | [12 empty] | island |  | Include value
obj | N | 1 | 1 | tag_incl | N | 1 | 4 | k | S | [12 empty] | place |  | - Include key
obj | N | 1 | 1 | tag_incl | N | 1 | 4 | v | S | [12 empty] | islet |  | Include value
obj | N | 1 | 1 | tag_incl | N | 1 | 5 | k | S | [14 empty] | - Include key
obj | N | 1 | 1 | tag_incl | N | 1 | 5 | v | S | [14 empty] | Include value
obj | N | 1 | 1 | tag_incl | N | 1 | 6 | k | S | [14 empty] | - Include key
obj | N | 1 | 1 | tag_incl | N | 1 | 6 | v | S | [14 empty] | Include value
obj | N | 1 | 1 | tag_incl | N | 1 | 7 | k | S | [14 empty] | - Include key
obj | N | 1 | 1 | tag_incl | N | 1 | 7 | v | S | [14 empty] | Include value
obj | N | 1 | 1 | tag_incl | N | 1 | 8 | k | S | [14 empty] | - Include key
obj | N | 1 | 1 | tag_incl | N | 1 | 8 | v | S | [14 empty] | Include value
obj | N | 1 | 1 | tag_incl | N | 1 | 9 | k | S | [14 empty] | - Include key
obj | N | 1 | 1 | tag_incl | N | 1 | 9 | v | S | [14 empty] | Include value
obj | N | 1 | 1 | tag_incl | N | 1 | 10 | k | S | [14 empty] | - Include key
obj | N | 1 | 1 | tag_incl | N | 1 | 10 | v | S | [14 empty] | Include value
obj | N | 1 | 1 | reduce_areas | N | 1 | 1 | moveoutwards_forth | N | [8 empty] | 0.15 | 0.15 | 0.15 | 0.15 | Small islands should remain up to the size mindiag as a hole in the water, and their shape should only be simplified slightly. The coastline is often given as an “area - not closed”, in which case it is not possible to simplify the shape using reduce_areas. This can be done manually using the “Tab: Edit map - Advanced - Polybuffer” function. | mm | Areas: Move the outline outwards by this value: forth.
obj | N | 1 | 1 | reduce_areas | N | 1 | 1 | moveoutwards_back | N | [8 empty] | 0.15 | 0.15 | 0.15 | 0.15 |  | mm | Areas: Move the outline outwards by this value: back.
obj | N | 1 | 1 | reduce_areas | N | 1 | 1 | moveinwards_forth | N | [8 empty] | 0.15 | 0.15 | 0.15 | 0.15 |  | mm | Areas: Move the outline inwards by this value: forth.
obj | N | 1 | 1 | reduce_areas | N | 1 | 1 | moveinwards_back | N | [8 empty] | 0.15 | 0.15 | 0.15 | 0.15 |  | mm | Areas: Move the outline inwards by this value: back.
obj | N | 1 | 1 | reduce_areas | N | 1 | 1 | mindiag | N | [8 empty] | 0.5 | 0.5 | 0.5 | 0.5 |  | mm | Areas: minimum length of the diagonal of the bounding box
obj | N | 1 | 1 | reduce_areas | N | 1 | 1 | minarea | N | [8 empty] | 0 | 0 | 0 | 0 |  | mm^2 | Areas: minimum area
obj | N | 1 | 1 | display_as_area | N | [12 empty] | 1 | 1 | 1 | 1 |  |  | Display as area
obj | N | 1 | 1 | areastyle | N | [12 empty] | 1 | 1 | 1 | 1 |  |  | Area style
obj | N | 1 | 1 | areapar | C | 1 | 1 | [10 empty] | 0 | 0 | 0 | 0 | lifting dz / mm |  | Area parameter 1
obj | N | 1 | 1 | symbolpar | N | 1 | 1 | display | N | [8 empty] | 0 | 0 | 0 | 0 |  |  | Symbols: display the symbols: 0=off, 1=on
obj | N | 2 | 1 | display | N | [12 empty] | 0 | 0 | 0 | 0 |  |  | Display the object: 0=off, 1=on
obj | N | 2 | 1 | minscale | N | [12 empty] | 1500000 | 1500000 | 1500000 | 1500000 |  |  | Minimal scale
obj | N | 2 | 1 | maxscale | N | [12 empty] | 1000000000 | 1000000000 | 1000000000 | 1000000000 |  |  | Maximal scale
obj | N | 2 | 1 | description | S | [12 empty] | State Area | State Area | State Area | State Area | Country de: Staatsgrenze |  | Brief description of this object number.
obj | N | 2 | 1 | prio | N | [12 empty] | 2200 | 2200 | 2200 | 2200 |  |  | Object priority
obj | N | 2 | 1 | color_no_fgd | N | [12 empty] | 3 | 3 | 3 | 3 | areas below: color 3 / areas above: color 4 |  | Color number of the object foreground
obj | N | 2 | 1 | color_no_bgd | N | [12 empty] | 3 | 3 | 3 | 3 |  |  | Color number of the object background
obj | N | 2 | 1 | tag_incl | N | 1 | 1 | k | S | [8 empty] | admin_level | admin_level | admin_level | admin_level |  |  | - Include key
obj | N | 2 | 1 | tag_incl | N | 1 | 1 | v | S | [8 empty] | 2 | 2 | 2 | 2 |  |  | Include value
obj | N | 2 | 1 | tag_incl | N | 2 | 1 | k | S | [8 empty] | boundary | boundary | boundary | boundary |  |  | - Include key
obj | N | 2 | 1 | tag_incl | N | 2 | 1 | v | S | [8 empty] | administrative | administrative | administrative | administrative |  |  | Include value
obj | N | 2 | 1 | tag_incl | N | 3 | 1 | k | S | [12 empty] | name |  | - Include key
obj | N | 2 | 1 | tag_incl | N | 3 | 1 | v | S | [12 empty] | Deutschland |  | Include value
obj | N | 2 | 1 | tag_incl | N | 3 | 2 | k | S | [12 empty] | name:de |  | - Include key
obj | N | 2 | 1 | tag_incl | N | 3 | 2 | v | S | [12 empty] | Schweiz |  | Include value
obj | N | 2 | 1 | tag_incl | N | 3 | 3 | k | S | [12 empty] | name:de |  | - Include key
obj | N | 2 | 1 | tag_incl | N | 3 | 3 | v | S | [12 empty] | Frankreich |  | Include value
obj | N | 2 | 1 | tag_incl | N | 3 | 4 | k | S | [14 empty] | - Include key
obj | N | 2 | 1 | tag_incl | N | 3 | 4 | v | S | [14 empty] | Include value
obj | N | 2 | 1 | tag_incl | N | 3 | 5 | k | S | [14 empty] | - Include key
obj | N | 2 | 1 | tag_incl | N | 3 | 5 | v | S | [14 empty] | Include value
obj | N | 2 | 1 | tag_excl | N | 1 | 1 | k | S | [14 empty] | - Include key
obj | N | 2 | 1 | tag_excl | N | 1 | 1 | v | S | [14 empty] | Include value
obj | N | 2 | 1 | filter_by_key | N | 1 | 1 | incltagkey | C | 1 | 1 | [6 empty] | name:de | name:de | name:de | name:de |  |  | Filter by key: key to filter by (empty: no filtering)
obj | N | 2 | 1 | filter_by_key | N | 1 | 1 | incltagkey | C | 1 | 2 | [6 empty] | name | name | name | name |  |  | Filter by key: key to filter by (empty: no filtering)
obj | N | 2 | 1 | filter_by_key | N | 1 | 1 | incltagkey | C | 1 | 3 | [6 empty] | alt_name | alt_name | alt_name | alt_name |  |  | Filter by key: key to filter by (empty: no filtering)
obj | N | 2 | 1 | filter_by_key | N | 1 | 1 | incltagkey | C | 1 | 4 | [6 empty] | short_name | short_name | short_name | short_name |  |  | Filter by key: key to filter by (empty: no filtering)
obj | N | 2 | 1 | filter_by_key | N | 1 | 1 | incltagkey | C | 1 | 5 | [12 empty] | Filter by key: key to filter by (empty: no filtering)
obj | N | 2 | 1 | filter_by_key | N | 1 | 1 | incltagkey | C | 1 | 6 | [6 empty] | admin_level | admin_level |  | admin_level | so that objects that do not contain the key "name" are also included |  | Filter by key: key to filter by (empty: no filtering) |  | X
obj | N | 2 | 1 | filter_by_key | N | 1 | 1 | filter_nla_separatly | N | [8 empty] | 1 | 1 | 1 | 1 |  |  | Filter by key: filter out nodes, lines and areas separatly (1) or together (0)
obj | N | 2 | 1 | filter_by_key | N | 1 | 1 | plot_mapobj_separatly | N | [8 empty] | 1 | 1 | 1 | 1 |  |  | Filter by key: plot filtered objects separatly (1) or united as one object (0)
obj | N | 2 | 1 | filter_by_key | N | 1 | 1 | mindiag | N | [8 empty] | 2 | 2 | 6 | 2 |  | mm | Filter by key: minimum length of the diagonal of the object's bounding box |  | X
obj | N | 2 | 1 | filter_by_key | N | 1 | 1 | minarea | N | [8 empty] | 0 | 0 | 0 | 0 |  | mm^2 | Filter by key: minimum object area
obj | N | 2 | 1 | relation_role_incl | C | 1 | 1 | [14 empty] | E g.: outer |  | Include only members of a relation with the specified roles (empty=deactiv).
obj | N | 2 | 1 | relation_role_incl | C | 1 | 2
obj | N | 2 | 1 | relation_role_excl | C | 1 | 1 | [10 empty] | subarea | subarea | subarea | subarea | E g.: subarea |  | Exclude all members of a relation with the specified roles (empty=deactiv).
obj | N | 2 | 1 | relation_role_excl | C | 1 | 2
obj | N | 2 | 1 | simplify_areas | N | 1 | 1 | cut_by_obj_of_hp | M | [8 empty] | 0 | 0 | 0 | 0 |  |  | Areas: will be cut by objects of higher priority (-1=all, 0=none, [..])
obj | N | 2 | 1 | display_as_area | N | [12 empty] | 1 | 1 | 1 | 1 |  |  | Display as area
obj | N | 2 | 1 | areastyle | N | [12 empty] | 1 | 1 | 1 | 1 |  |  | Area style
obj | N | 2 | 1 | areapar | C | 1 | 1 | [10 empty] | 0 | 0 | 0 | 0 | lifting dz / mm |  | Area parameter 1
obj | N | 2 | 1 | textpar | N | 1 | 1 | display | N | [8 empty] | 0 | 0 | 0 | 0 |  |  | Texts: display the text: 0=off, 1=on
obj | N | 2 | 1 | textpar | N | 1 | 1 | color_no_letters | N | [8 empty] | 3 | 3 | 31 | 3 | Single-material: object, Multi-material: text or symbol |  | Texts: color number of the letters |  | X
[18 empty] | 0 | 0 | 1 | 0 | Text foreground color is 0, 1 or non stand-alone (0/1) |  |  |  | X
obj | N | 2 | 1 | textpar | N | 1 | 1 | charstyle_no | N | [8 empty] | 5 | 5 | 9 | 5 | Text size: normal |  | Texts: character style number |  | X
obj | N | 2 | 1 | textpar | N | 1 | 1 | mindiag | N | [8 empty] | 6 | 6 | 6 | 6 |  | mm | Texts: minimum length of the diagonal of the object's bounding box
obj | N | 2 | 1 | textpar | N | 1 | 1 | minarea | N | [8 empty] | 0 | 0 | 0 | 0 |  | mm^2 | Texts: minimum object area
obj | N | 2 | 1 | textpar | N | 1 | 1 | placing_on_margin | N | [8 empty] | 1 | 1 | 1 | 1 |  |  | Texts: placing on the margin (0/1)
obj | N | 2 | 1 | textpar | N | 1 | 1 | placing_on_regions | N | [8 empty] | 1 | 1 | 1 | 1 |  |  | Texts: placing on the centers of individual regions (0/1)
obj | N | 2 | 1 | textpar | N | 1 | 1 | verticalalignment | S | [8 empty] | middle | middle | middle | middle | Without symbol: middle With symbol: bottom |  | Texts: vertical alignment
obj | N | 2 | 1 | textpar | N | 1 | 1 | dist2refpoint | N | [8 empty] | 0 | 0 | 0 | 0 | Without symbol: =0 With symbol: >0 | mm | Texts: distance to the reference point
obj | N | 2 | 1 | symbolpar | N | 1 | 1 | display | N | [8 empty] | 0 | 0 | 0 | 0 | Puzzle piece handles (0/1) |  | Symbols: display the symbols: 0=off, 1=on
obj | N | 2 | 1 | symbolpar | N | 1 | 1 | mindiag | N | [8 empty] | 6 | 6 | 6 | 6 |  | mm | Symbols: minimum length of the diagonal of the object's bounding box
obj | N | 2 | 1 | symbolpar | N | 1 | 1 | minarea | N | [8 empty] | 0 | 0 | 0 | 0 |  | mm^2 | Symbols: minimum object area
obj | N | 2 | 1 | symbolpar | N | 1 | 1 | placing_on_margin | N | [8 empty] | 1 | 1 | 1 | 1 |  |  | Symbols: placing on the margin (0/1)
obj | N | 2 | 1 | symbolpar | N | 1 | 1 | placing_on_regions | N | [8 empty] | 1 | 1 | 1 | 1 |  |  | Symbols: placing on the centers of individual regions (0/1)
obj | N | 3 | 1 | display | N | [12 empty] | 0 | 0 | 0 | 0 |  |  | Display the object: 0=off, 1=on
obj | N | 3 | 1 | minscale | N | [12 empty] | 750000 | 750000 | 750000 | 750000 |  |  | Minimal scale
obj | N | 3 | 1 | maxscale | N | [12 empty] | 15000000 | 15000000 | 15000000 | 15000000 |  |  | Maximal scale
obj | N | 3 | 1 | description | S | [12 empty] | Federal States Area | Federal States Area | Federal States Area | Federal States Area | federal states border de: Bundesland |  | Brief description of this object number.
obj | N | 3 | 1 | prio | N | [12 empty] | 2300 | 2300 | 2300 | 2300 |  |  | Object priority
obj | N | 3 | 1 | color_no_fgd | N | [12 empty] | 3 | 3 | 3 | 3 | areas below: color 3 / areas above: color 4 |  | Color number of the object foreground
obj | N | 3 | 1 | color_no_bgd | N | [12 empty] | 3 | 3 | 3 | 3 |  |  | Color number of the object background
obj | N | 3 | 1 | tag_incl | N | 1 | 1 | k | S | [8 empty] | admin_level | admin_level | admin_level | admin_level |  |  | - Include key
obj | N | 3 | 1 | tag_incl | N | 1 | 1 | v | S | [8 empty] | 4 | 4 | 4 | 4 |  |  | Include value
obj | N | 3 | 1 | tag_incl | N | 2 | 1 | k | S | [8 empty] | boundary | boundary | boundary | boundary |  |  | - Include key
obj | N | 3 | 1 | tag_incl | N | 2 | 1 | v | S | [8 empty] | administrative | administrative | administrative | administrative |  |  | Include value
obj | N | 3 | 1 | tag_incl | N | 3 | 1 | k | S | [14 empty] | - Include key
obj | N | 3 | 1 | tag_incl | N | 3 | 1 | v | S | [14 empty] | Include value
obj | N | 3 | 1 | tag_incl | N | 3 | 2 | k | S | [14 empty] | - Include key
obj | N | 3 | 1 | tag_incl | N | 3 | 2 | v | S | [14 empty] | Include value
obj | N | 3 | 1 | tag_incl | N | 3 | 3 | k | S | [14 empty] | - Include key
obj | N | 3 | 1 | tag_incl | N | 3 | 3 | v | S | [14 empty] | Include value
obj | N | 3 | 1 | tag_incl | N | 3 | 4 | k | S | [14 empty] | - Include key
obj | N | 3 | 1 | tag_incl | N | 3 | 4 | v | S | [14 empty] | Include value
obj | N | 3 | 1 | tag_incl | N | 3 | 5 | k | S | [14 empty] | - Include key
obj | N | 3 | 1 | tag_incl | N | 3 | 5 | v | S | [14 empty] | Include value
obj | N | 3 | 1 | tag_excl | N | 1 | 1 | k | S | [14 empty] | - Include key
obj | N | 3 | 1 | tag_excl | N | 1 | 1 | v | S | [14 empty] | Include value
obj | N | 3 | 1 | filter_by_key | N | 1 | 1 | incltagkey | C | 1 | 1 | [6 empty] | name:de | name:de | name:de | name:de |  |  | Filter by key: key to filter by (empty: no filtering)
obj | N | 3 | 1 | filter_by_key | N | 1 | 1 | incltagkey | C | 1 | 2 | [6 empty] | name | name | name | name |  |  | Filter by key: key to filter by (empty: no filtering)
obj | N | 3 | 1 | filter_by_key | N | 1 | 1 | incltagkey | C | 1 | 3 | [6 empty] | alt_name | alt_name | alt_name | alt_name |  |  | Filter by key: key to filter by (empty: no filtering)
obj | N | 3 | 1 | filter_by_key | N | 1 | 1 | incltagkey | C | 1 | 4 | [6 empty] | short_name | short_name | short_name | short_name |  |  | Filter by key: key to filter by (empty: no filtering)
obj | N | 3 | 1 | filter_by_key | N | 1 | 1 | incltagkey | C | 1 | 5 | [12 empty] | Filter by key: key to filter by (empty: no filtering)
obj | N | 3 | 1 | filter_by_key | N | 1 | 1 | incltagkey | C | 1 | 6 | [6 empty] | admin_level | admin_level |  | admin_level | so that objects that do not contain the key "name" are also included |  | Filter by key: key to filter by (empty: no filtering) |  | X
obj | N | 3 | 1 | filter_by_key | N | 1 | 1 | filter_nla_separatly | N | [8 empty] | 1 | 1 | 1 | 1 |  |  | Filter by key: filter out nodes, lines and areas separatly (1) or together (0)
obj | N | 3 | 1 | filter_by_key | N | 1 | 1 | plot_mapobj_separatly | N | [8 empty] | 1 | 1 | 1 | 1 |  |  | Filter by key: plot filtered objects separatly (1) or united as one object (0)
obj | N | 3 | 1 | filter_by_key | N | 1 | 1 | mindiag | N | [8 empty] | 2 | 2 | 6 | 2 |  | mm | Filter by key: minimum length of the diagonal of the object's bounding box |  | X
obj | N | 3 | 1 | filter_by_key | N | 1 | 1 | minarea | N | [8 empty] | 0 | 0 | 0 | 0 |  | mm^2 | Filter by key: minimum object area
obj | N | 3 | 1 | relation_role_incl | C | 1 | 1 | [14 empty] | E g.: outer |  | Include only members of a relation with the specified roles (empty=deactiv).
obj | N | 3 | 1 | relation_role_incl | C | 1 | 2
obj | N | 3 | 1 | relation_role_excl | C | 1 | 1 | [10 empty] | subarea | subarea | subarea | subarea | E g.: subarea |  | Exclude all members of a relation with the specified roles (empty=deactiv).
obj | N | 3 | 1 | relation_role_excl | C | 1 | 2
obj | N | 3 | 1 | simplify_areas | N | 1 | 1 | cut_by_obj_of_hp | M | [8 empty] | 0 | 0 | 0 | 0 |  |  | Areas: will be cut by objects of higher priority (-1=all, 0=none, [..])
obj | N | 3 | 1 | display_as_area | N | [12 empty] | 1 | 1 | 1 | 1 |  |  | Display as area
obj | N | 3 | 1 | areastyle | N | [12 empty] | 1 | 1 | 1 | 1 |  |  | Area style
obj | N | 3 | 1 | areapar | C | 1 | 1 | [10 empty] | 0 | 0 | 0 | 0 | lifting dz / mm |  | Area parameter 1
obj | N | 3 | 1 | textpar | N | 1 | 1 | display | N | [8 empty] | 0 | 0 | 0 | 0 |  |  | Texts: display the text: 0=off, 1=on
obj | N | 3 | 1 | textpar | N | 1 | 1 | color_no_letters | N | [8 empty] | 3 | 3 | 31 | 3 | Single-material: object, Multi-material: text or symbol |  | Texts: color number of the letters |  | X
[18 empty] | 0 | 0 | 1 | 0 | Text foreground color is 0, 1 or non stand-alone (0/1) |  |  |  | X
obj | N | 3 | 1 | textpar | N | 1 | 1 | charstyle_no | N | [8 empty] | 5 | 5 | 9 | 5 | Text size: normal |  | Texts: character style number |  | X
obj | N | 3 | 1 | textpar | N | 1 | 1 | mindiag | N | [8 empty] | 6 | 6 | 6 | 6 |  | mm | Texts: minimum object length
obj | N | 3 | 1 | textpar | N | 1 | 1 | minarea | N | [8 empty] | 0 | 0 | 0 | 0 |  | mm^2 | Texts: minimum object area
obj | N | 3 | 1 | textpar | N | 1 | 1 | placing_on_margin | N | [8 empty] | 1 | 1 | 1 | 1 |  |  | Texts: placing on the margin (0/1)
obj | N | 3 | 1 | textpar | N | 1 | 1 | placing_on_regions | N | [8 empty] | 1 | 1 | 1 | 1 |  |  | Texts: placing on the centers of individual regions (0/1)
obj | N | 3 | 1 | textpar | N | 1 | 1 | verticalalignment | S | [8 empty] | middle | middle | middle | middle | Without symbol: middle With symbol: bottom |  | Texts: vertical alignment
obj | N | 3 | 1 | textpar | N | 1 | 1 | dist2refpoint | N | [8 empty] | 0 | 0 | 0 | 0 | Without symbol: =0 With symbol: >0 | mm | Texts: distance to the reference point
obj | N | 3 | 1 | symbolpar | N | 1 | 1 | display | N | [8 empty] | 0 | 0 | 0 | 0 | Puzzle piece handles (0/1) |  | Symbols: display the symbols: 0=off, 1=on
obj | N | 3 | 1 | symbolpar | N | 1 | 1 | mindiag | N | [8 empty] | 6 | 6 | 6 | 6 |  | mm | Symbols: minimum length of the diagonal of the object's bounding box
obj | N | 3 | 1 | symbolpar | N | 1 | 1 | minarea | N | [8 empty] | 0 | 0 | 0 | 0 |  | mm^2 | Symbols: minimum object area
obj | N | 3 | 1 | symbolpar | N | 1 | 1 | placing_on_margin | N | [8 empty] | 1 | 1 | 1 | 1 |  |  | Symbols: placing on the margin (0/1)
obj | N | 3 | 1 | symbolpar | N | 1 | 1 | placing_on_regions | N | [8 empty] | 1 | 1 | 1 | 1 |  |  | Symbols: placing on the centers of individual regions (0/1)
obj | N | 4 | 1 | display | N | [12 empty] | 0 | 0 | 0 | 0 |  |  | Display the object: 0=off, 1=on
obj | N | 4 | 1 | minscale | N | [12 empty] | 500000 | 500000 | 50000 | 500000 |  |  | Minimal scale |  | X
obj | N | 4 | 1 | maxscale | N | [12 empty] | 10000000 | 10000000 | 1000000 | 10000000 |  |  | Maximal scale |  | X
obj | N | 4 | 1 | description | S | [12 empty] | State-District Area | State-District Area | State-District Area | State-District Area | state-district border de: Regierungsbezirk |  | Brief description of this object number.
obj | N | 4 | 1 | prio | N | [12 empty] | 2400 | 2400 | 2400 | 2400 |  |  | Object priority
obj | N | 4 | 1 | color_no_fgd | N | [12 empty] | 3 | 3 | 3 | 3 | areas below: color 3 / areas above: color 4 |  | Color number of the object foreground
obj | N | 4 | 1 | color_no_bgd | N | [12 empty] | 3 | 3 | 3 | 3 |  |  | Color number of the object background
obj | N | 4 | 1 | tag_incl | N | 1 | 1 | k | S | [8 empty] | admin_level | admin_level | admin_level | admin_level |  |  | - Include key
obj | N | 4 | 1 | tag_incl | N | 1 | 1 | v | S | [8 empty] | 5 | 5 | 5 | 5 |  |  | Include value
obj | N | 4 | 1 | tag_incl | N | 2 | 1 | k | S | [8 empty] | boundary | boundary | boundary | boundary |  |  | - Include key
obj | N | 4 | 1 | tag_incl | N | 2 | 1 | v | S | [8 empty] | administrative | administrative | administrative | administrative |  |  | Include value
obj | N | 4 | 1 | tag_incl | N | 3 | 1 | k | S | [14 empty] | - Include key
obj | N | 4 | 1 | tag_incl | N | 3 | 1 | v | S | [14 empty] | Include value
obj | N | 4 | 1 | tag_incl | N | 3 | 2 | k | S | [14 empty] | - Include key
obj | N | 4 | 1 | tag_incl | N | 3 | 2 | v | S | [14 empty] | Include value
obj | N | 4 | 1 | tag_incl | N | 3 | 3 | k | S | [14 empty] | - Include key
obj | N | 4 | 1 | tag_incl | N | 3 | 3 | v | S | [14 empty] | Include value
obj | N | 4 | 1 | tag_incl | N | 3 | 4 | k | S | [14 empty] | - Include key
obj | N | 4 | 1 | tag_incl | N | 3 | 4 | v | S | [14 empty] | Include value
obj | N | 4 | 1 | tag_incl | N | 3 | 5 | k | S | [14 empty] | - Include key
obj | N | 4 | 1 | tag_incl | N | 3 | 5 | v | S | [14 empty] | Include value
obj | N | 4 | 1 | tag_excl | N | 1 | 1 | k | S | [14 empty] | - Include key
obj | N | 4 | 1 | tag_excl | N | 1 | 1 | v | S | [14 empty] | Include value
obj | N | 4 | 1 | filter_by_key | N | 1 | 1 | incltagkey | C | 1 | 1 | [6 empty] | name:de | name:de | name:de | name:de |  |  | Filter by key: key to filter by (empty: no filtering)
obj | N | 4 | 1 | filter_by_key | N | 1 | 1 | incltagkey | C | 1 | 2 | [6 empty] | name | name | name | name |  |  | Filter by key: key to filter by (empty: no filtering)
obj | N | 4 | 1 | filter_by_key | N | 1 | 1 | incltagkey | C | 1 | 3 | [6 empty] | alt_name | alt_name | alt_name | alt_name |  |  | Filter by key: key to filter by (empty: no filtering)
obj | N | 4 | 1 | filter_by_key | N | 1 | 1 | incltagkey | C | 1 | 4 | [6 empty] | short_name | short_name | short_name | short_name |  |  | Filter by key: key to filter by (empty: no filtering)
obj | N | 4 | 1 | filter_by_key | N | 1 | 1 | incltagkey | C | 1 | 5 | [12 empty] | Filter by key: key to filter by (empty: no filtering)
obj | N | 4 | 1 | filter_by_key | N | 1 | 1 | incltagkey | C | 1 | 6 | [6 empty] | admin_level | admin_level |  | admin_level | so that objects that do not contain the key "name" are also included |  | Filter by key: key to filter by (empty: no filtering) |  | X
obj | N | 4 | 1 | filter_by_key | N | 1 | 1 | filter_nla_separatly | N | [8 empty] | 1 | 1 | 1 | 1 |  |  | Filter by key: filter out nodes, lines and areas separatly (1) or together (0)
obj | N | 4 | 1 | filter_by_key | N | 1 | 1 | plot_mapobj_separatly | N | [8 empty] | 1 | 1 | 1 | 1 |  |  | Filter by key: plot filtered objects separatly (1) or united as one object (0)
obj | N | 4 | 1 | filter_by_key | N | 1 | 1 | mindiag | N | [8 empty] | 2 | 2 | 6 | 2 |  | mm | Filter by key: minimum length of the diagonal of the object's bounding box |  | X
obj | N | 4 | 1 | filter_by_key | N | 1 | 1 | minarea | N | [8 empty] | 0 | 0 | 0 | 0 |  | mm^2 | Filter by key: minimum object area
obj | N | 4 | 1 | relation_role_incl | C | 1 | 1 | [14 empty] | E g.: outer |  | Include only members of a relation with the specified roles (empty=deactiv).
obj | N | 4 | 1 | relation_role_incl | C | 1 | 2
obj | N | 4 | 1 | relation_role_excl | C | 1 | 1 | [10 empty] | subarea | subarea | subarea | subarea | E g.: subarea |  | Exclude all members of a relation with the specified roles (empty=deactiv).
obj | N | 4 | 1 | relation_role_excl | C | 1 | 2
obj | N | 4 | 1 | simplify_areas | N | 1 | 1 | cut_by_obj_of_hp | M | [8 empty] | 0 | 0 | 0 | 0 |  |  | Areas: will be cut by objects of higher priority (-1=all, 0=none, [..])
obj | N | 4 | 1 | display_as_area | N | [12 empty] | 1 | 1 | 1 | 1 |  |  | Display as area
obj | N | 4 | 1 | areastyle | N | [12 empty] | 1 | 1 | 1 | 1 |  |  | Area style
obj | N | 4 | 1 | areapar | C | 1 | 1 | [10 empty] | 0 | 0 | 0 | 0 | lifting dz / mm |  | Area parameter 1
obj | N | 4 | 1 | textpar | N | 1 | 1 | display | N | [8 empty] | 0 | 0 | 0 | 0 |  |  | Texts: display the text: 0=off, 1=on
obj | N | 4 | 1 | textpar | N | 1 | 1 | color_no_letters | N | [8 empty] | 3 | 3 | 31 | 3 | Single-material: object, Multi-material: text or symbol |  | Texts: color number of the letters |  | X
[18 empty] | 0 | 0 | 1 | 0 | Text foreground color is 0, 1 or non stand-alone (0/1) |  |  |  | X
obj | N | 4 | 1 | textpar | N | 1 | 1 | charstyle_no | N | [8 empty] | 5 | 5 | 9 | 5 | Text size: normal |  | Texts: character style number |  | X
obj | N | 4 | 1 | textpar | N | 1 | 1 | mindiag | N | [8 empty] | 6 | 6 | 6 | 6 |  | mm | Texts: minimum object length
obj | N | 4 | 1 | textpar | N | 1 | 1 | minarea | N | [8 empty] | 0 | 0 | 0 | 0 |  | mm^2 | Texts: minimum object area
obj | N | 4 | 1 | textpar | N | 1 | 1 | placing_on_margin | N | [8 empty] | 1 | 1 | 1 | 1 |  |  | Texts: placing on the margin (0/1)
obj | N | 4 | 1 | textpar | N | 1 | 1 | placing_on_regions | N | [8 empty] | 1 | 1 | 1 | 1 |  |  | Texts: placing on the centers of individual regions (0/1)
obj | N | 4 | 1 | textpar | N | 1 | 1 | verticalalignment | S | [8 empty] | middle | middle | middle | middle | Without symbol: middle With symbol: bottom |  | Texts: vertical alignment
obj | N | 4 | 1 | textpar | N | 1 | 1 | dist2refpoint | N | [8 empty] | 0 | 0 | 0 | 0 | Without symbol: =0 With symbol: >0 | mm | Texts: distance to the reference point
obj | N | 4 | 1 | symbolpar | N | 1 | 1 | display | N | [8 empty] | 0 | 0 | 0 | 0 | Puzzle piece handles (0/1) |  | Symbols: display the symbols: 0=off, 1=on
obj | N | 4 | 1 | symbolpar | N | 1 | 1 | mindiag | N | [8 empty] | 6 | 6 | 6 | 6 |  | mm | Symbols: minimum length of the diagonal of the object's bounding box
obj | N | 4 | 1 | symbolpar | N | 1 | 1 | minarea | N | [8 empty] | 0 | 0 | 0 | 0 |  | mm^2 | Symbols: minimum object area
obj | N | 4 | 1 | symbolpar | N | 1 | 1 | placing_on_margin | N | [8 empty] | 1 | 1 | 1 | 1 |  |  | Symbols: placing on the margin (0/1)
obj | N | 4 | 1 | symbolpar | N | 1 | 1 | placing_on_regions | N | [8 empty] | 1 | 1 | 1 | 1 |  |  | Symbols: placing on the centers of individual regions (0/1)
obj | N | 5 | 1 | display | N | [12 empty] | 0 | 0 | 0 | 0 |  |  | Display the object: 0=off, 1=on
obj | N | 5 | 1 | minscale | N | [12 empty] | 100000 | 100000 | 50000 | 100000 |  |  | Minimal scale |  | X
obj | N | 5 | 1 | maxscale | N | [12 empty] | 2000000 | 2000000 | 1000000 | 2000000 |  |  | Maximal scale |  | X
obj | N | 5 | 1 | description | S | [12 empty] | County Area | County Area | County Area | County Area | county borders de: Landkreis / Kreis / kreisfreie Stadt |  | Brief description of this object number.
obj | N | 5 | 1 | prio | N | [12 empty] | 2500 | 2500 | 2500 | 2500 |  |  | Object priority
obj | N | 5 | 1 | color_no_fgd | N | [12 empty] | 3 | 3 | 3 | 3 | areas below: color 3 / areas above: color 4 |  | Color number of the object foreground
obj | N | 5 | 1 | color_no_bgd | N | [12 empty] | 3 | 3 | 3 | 3 |  |  | Color number of the object background
obj | N | 5 | 1 | tag_incl | N | 1 | 1 | k | S | [8 empty] | admin_level | admin_level | admin_level | admin_level |  |  | - Include key
obj | N | 5 | 1 | tag_incl | N | 1 | 1 | v | S | [8 empty] | 6 | 6 | 6 | 6 |  |  | Include value
obj | N | 5 | 1 | tag_incl | N | 2 | 1 | k | S | [8 empty] | boundary | boundary | boundary | boundary |  |  | - Include key
obj | N | 5 | 1 | tag_incl | N | 2 | 1 | v | S | [8 empty] | administrative | administrative | administrative | administrative |  |  | Include value
obj | N | 5 | 1 | tag_incl | N | 3 | 1 | k | S | [14 empty] | - Include key
obj | N | 5 | 1 | tag_incl | N | 3 | 1 | v | S | [14 empty] | Include value
obj | N | 5 | 1 | tag_incl | N | 3 | 2 | k | S | [14 empty] | - Include key
obj | N | 5 | 1 | tag_incl | N | 3 | 2 | v | S | [14 empty] | Include value
obj | N | 5 | 1 | tag_incl | N | 3 | 3 | k | S | [14 empty] | - Include key
obj | N | 5 | 1 | tag_incl | N | 3 | 3 | v | S | [14 empty] | Include value
obj | N | 5 | 1 | tag_incl | N | 3 | 4 | k | S | [14 empty] | - Include key
obj | N | 5 | 1 | tag_incl | N | 3 | 4 | v | S | [14 empty] | Include value
obj | N | 5 | 1 | tag_incl | N | 3 | 5 | k | S | [14 empty] | - Include key
obj | N | 5 | 1 | tag_incl | N | 3 | 5 | v | S | [14 empty] | Include value
obj | N | 5 | 1 | tag_excl | N | 1 | 1 | k | S | [14 empty] | - Include key
obj | N | 5 | 1 | tag_excl | N | 1 | 1 | v | S | [14 empty] | Include value
obj | N | 5 | 1 | filter_by_key | N | 1 | 1 | incltagkey | C | 1 | 1 | [6 empty] | name:de | name:de | name:de | name:de |  |  | Filter by key: key to filter by (empty: no filtering)
obj | N | 5 | 1 | filter_by_key | N | 1 | 1 | incltagkey | C | 1 | 2 | [6 empty] | name | name | name | name |  |  | Filter by key: key to filter by (empty: no filtering)
obj | N | 5 | 1 | filter_by_key | N | 1 | 1 | incltagkey | C | 1 | 3 | [6 empty] | alt_name | alt_name | alt_name | alt_name |  |  | Filter by key: key to filter by (empty: no filtering)
obj | N | 5 | 1 | filter_by_key | N | 1 | 1 | incltagkey | C | 1 | 4 | [6 empty] | short_name | short_name | short_name | short_name |  |  | Filter by key: key to filter by (empty: no filtering)
obj | N | 5 | 1 | filter_by_key | N | 1 | 1 | incltagkey | C | 1 | 5 | [12 empty] | Filter by key: key to filter by (empty: no filtering)
obj | N | 5 | 1 | filter_by_key | N | 1 | 1 | incltagkey | C | 1 | 6 | [6 empty] | admin_level | admin_level |  | admin_level | so that objects that do not contain the key "name" are also included |  | Filter by key: key to filter by (empty: no filtering) |  | X
obj | N | 5 | 1 | filter_by_key | N | 1 | 1 | filter_nla_separatly | N | [8 empty] | 1 | 1 | 1 | 1 |  |  | Filter by key: filter out nodes, lines and areas separatly (1) or together (0)
obj | N | 5 | 1 | filter_by_key | N | 1 | 1 | plot_mapobj_separatly | N | [8 empty] | 1 | 1 | 1 | 1 |  |  | Filter by key: plot filtered objects separatly (1) or united as one object (0)
obj | N | 5 | 1 | filter_by_key | N | 1 | 1 | mindiag | N | [8 empty] | 2 | 2 | 6 | 2 |  | mm | Filter by key: minimum length of the diagonal of the object's bounding box |  | X
obj | N | 5 | 1 | filter_by_key | N | 1 | 1 | minarea | N | [8 empty] | 0 | 0 | 0 | 0 |  | mm^2 | Filter by key: minimum object area
obj | N | 5 | 1 | relation_role_incl | C | 1 | 1 | [14 empty] | E g.: outer |  | Include only members of a relation with the specified roles (empty=deactiv).
obj | N | 5 | 1 | relation_role_incl | C | 1 | 2
obj | N | 5 | 1 | relation_role_excl | C | 1 | 1 | [10 empty] | subarea | subarea | subarea | subarea | E g.: subarea |  | Exclude all members of a relation with the specified roles (empty=deactiv).
obj | N | 5 | 1 | relation_role_excl | C | 1 | 2
obj | N | 5 | 1 | simplify_areas | N | 1 | 1 | cut_by_obj_of_hp | M | [8 empty] | 0 | 0 | 0 | 0 |  |  | Areas: will be cut by objects of higher priority (-1=all, 0=none, [..])
obj | N | 5 | 1 | display_as_area | N | [12 empty] | 1 | 1 | 1 | 1 |  |  | Display as area
obj | N | 5 | 1 | areastyle | N | [12 empty] | 1 | 1 | 1 | 1 |  |  | Area style
obj | N | 5 | 1 | areapar | C | 1 | 1 | [10 empty] | 0 | 0 | 0 | 0 | lifting dz / mm |  | Area parameter 1
obj | N | 5 | 1 | textpar | N | 1 | 1 | display | N | [8 empty] | 0 | 0 | 0 | 0 |  |  | Texts: display the text: 0=off, 1=on
obj | N | 5 | 1 | textpar | N | 1 | 1 | color_no_letters | N | [8 empty] | 3 | 3 | 31 | 3 | Single-material: object, Multi-material: text or symbol |  | Texts: color number of the letters |  | X
[18 empty] | 0 | 0 | 1 | 0 | Text foreground color is 0, 1 or non stand-alone (0/1) |  |  |  | X
obj | N | 5 | 1 | textpar | N | 1 | 1 | charstyle_no | N | [8 empty] | 5 | 5 | 9 | 5 | Text size: normal |  | Texts: character style number |  | X
obj | N | 5 | 1 | textpar | N | 1 | 1 | mindiag | N | [8 empty] | 6 | 6 | 6 | 6 |  | mm | Texts: minimum object length
obj | N | 5 | 1 | textpar | N | 1 | 1 | minarea | N | [8 empty] | 0 | 0 | 0 | 0 |  | mm^2 | Texts: minimum object area
obj | N | 5 | 1 | textpar | N | 1 | 1 | placing_on_margin | N | [8 empty] | 1 | 1 | 1 | 1 |  |  | Texts: placing on the margin (0/1)
obj | N | 5 | 1 | textpar | N | 1 | 1 | placing_on_regions | N | [8 empty] | 1 | 1 | 1 | 1 |  |  | Texts: placing on the centers of individual regions (0/1)
obj | N | 5 | 1 | textpar | N | 1 | 1 | verticalalignment | S | [8 empty] | middle | middle | middle | middle | Without symbol: middle With symbol: bottom |  | Texts: vertical alignment
obj | N | 5 | 1 | textpar | N | 1 | 1 | dist2refpoint | N | [8 empty] | 0 | 0 | 0 | 0 | Without symbol: =0 With symbol: >0 | mm | Texts: distance to the reference point
obj | N | 5 | 1 | symbolpar | N | 1 | 1 | display | N | [8 empty] | 0 | 0 | 0 | 0 | Puzzle piece handles (0/1) |  | Symbols: display the symbols: 0=off, 1=on
obj | N | 5 | 1 | symbolpar | N | 1 | 1 | mindiag | N | [8 empty] | 6 | 6 | 6 | 6 |  | mm | Symbols: minimum length of the diagonal of the object's bounding box
obj | N | 5 | 1 | symbolpar | N | 1 | 1 | minarea | N | [8 empty] | 0 | 0 | 0 | 0 |  | mm^2 | Symbols: minimum object area
obj | N | 5 | 1 | symbolpar | N | 1 | 1 | placing_on_margin | N | [8 empty] | 1 | 1 | 1 | 1 |  |  | Symbols: placing on the margin (0/1)
obj | N | 5 | 1 | symbolpar | N | 1 | 1 | placing_on_regions | N | [8 empty] | 1 | 1 | 1 | 1 |  |  | Symbols: placing on the centers of individual regions (0/1)
obj | N | 6 | 1 | display | N | [12 empty] | 0 | 0 | 0 | 0 |  |  | Display the object: 0=off, 1=on
obj | N | 6 | 1 | minscale | N | [12 empty] | 25000 | 25000 | 25000 | 25000 |  |  | Minimal scale
obj | N | 6 | 1 | maxscale | N | [12 empty] | 500000 | 500000 | 500000 | 500000 |  |  | Maximal scale
obj | N | 6 | 1 | description | S | [12 empty] | City Area | City Area | City Area | City Area | Towns, Municipalities / City-districts de: Stadt, Gemeinde |  | Brief description of this object number.
obj | N | 6 | 1 | prio | N | [12 empty] | 2600 | 2600 | 2600 | 2600 |  |  | Object priority
obj | N | 6 | 1 | color_no_fgd | N | [12 empty] | 3 | 3 | 3 | 3 | areas below: color 3 / areas above: color 4 |  | Color number of the object foreground
obj | N | 6 | 1 | color_no_bgd | N | [12 empty] | 3 | 3 | 3 | 3 |  |  | Color number of the object background
obj | N | 6 | 1 | tag_incl | N | 1 | 1 | k | S | [8 empty] | admin_level | admin_level | admin_level | admin_level |  |  | - Include key
obj | N | 6 | 1 | tag_incl | N | 1 | 1 | v | S | [8 empty] | 8 | 8 | 8 | 8 |  |  | Include value
obj | N | 6 | 1 | tag_incl | N | 2 | 1 | k | S | [8 empty] | boundary | boundary | boundary | boundary |  |  | - Include key
obj | N | 6 | 1 | tag_incl | N | 2 | 1 | v | S | [8 empty] | administrative | administrative | administrative | administrative |  |  | Include value
obj | N | 6 | 1 | tag_incl | N | 3 | 1 | k | S | [14 empty] | - Include key
obj | N | 6 | 1 | tag_incl | N | 3 | 1 | v | S | [14 empty] | Include value
obj | N | 6 | 1 | tag_incl | N | 3 | 2 | k | S | [14 empty] | - Include key
obj | N | 6 | 1 | tag_incl | N | 3 | 2 | v | S | [14 empty] | Include value
obj | N | 6 | 1 | tag_incl | N | 3 | 3 | k | S | [14 empty] | - Include key
obj | N | 6 | 1 | tag_incl | N | 3 | 3 | v | S | [14 empty] | Include value
obj | N | 6 | 1 | tag_incl | N | 3 | 4 | k | S | [14 empty] | - Include key
obj | N | 6 | 1 | tag_incl | N | 3 | 4 | v | S | [14 empty] | Include value
obj | N | 6 | 1 | tag_incl | N | 3 | 5 | k | S | [14 empty] | - Include key
obj | N | 6 | 1 | tag_incl | N | 3 | 5 | v | S | [14 empty] | Include value
obj | N | 6 | 1 | tag_excl | N | 1 | 1 | k | S | [14 empty] | - Include key
obj | N | 6 | 1 | tag_excl | N | 1 | 1 | v | S | [14 empty] | Include value
obj | N | 6 | 1 | filter_by_key | N | 1 | 1 | incltagkey | C | 1 | 1 | [6 empty] | name:de | name:de | name:de | name:de |  |  | Filter by key: key to filter by (empty: no filtering)
obj | N | 6 | 1 | filter_by_key | N | 1 | 1 | incltagkey | C | 1 | 2 | [6 empty] | name | name | name | name |  |  | Filter by key: key to filter by (empty: no filtering)
obj | N | 6 | 1 | filter_by_key | N | 1 | 1 | incltagkey | C | 1 | 3 | [6 empty] | alt_name | alt_name | alt_name | alt_name |  |  | Filter by key: key to filter by (empty: no filtering)
obj | N | 6 | 1 | filter_by_key | N | 1 | 1 | incltagkey | C | 1 | 4 | [6 empty] | short_name | short_name | short_name | short_name |  |  | Filter by key: key to filter by (empty: no filtering)
obj | N | 6 | 1 | filter_by_key | N | 1 | 1 | incltagkey | C | 1 | 5 | [12 empty] | Filter by key: key to filter by (empty: no filtering)
obj | N | 6 | 1 | filter_by_key | N | 1 | 1 | incltagkey | C | 1 | 6 | [6 empty] | admin_level | admin_level |  | admin_level | so that objects that do not contain the key "name" are also included |  | Filter by key: key to filter by (empty: no filtering) |  | X
obj | N | 6 | 1 | filter_by_key | N | 1 | 1 | filter_nla_separatly | N | [8 empty] | 1 | 1 | 1 | 1 |  |  | Filter by key: filter out nodes, lines and areas separatly (1) or together (0)
obj | N | 6 | 1 | filter_by_key | N | 1 | 1 | plot_mapobj_separatly | N | [8 empty] | 1 | 1 | 1 | 1 |  |  | Filter by key: plot filtered objects separatly (1) or united as one object (0)
obj | N | 6 | 1 | filter_by_key | N | 1 | 1 | mindiag | N | [8 empty] | 2 | 2 | 6 | 2 |  | mm | Filter by key: minimum length of the diagonal of the object's bounding box |  | X
obj | N | 6 | 1 | filter_by_key | N | 1 | 1 | minarea | N | [8 empty] | 0 | 0 | 0 | 0 |  | mm^2 | Filter by key: minimum object area
obj | N | 6 | 1 | relation_role_incl | C | 1 | 1 | [14 empty] | E g.: outer |  | Include only members of a relation with the specified roles (empty=deactiv).
obj | N | 6 | 1 | relation_role_incl | C | 1 | 2
obj | N | 6 | 1 | relation_role_excl | C | 1 | 1 | [10 empty] | subarea | subarea | subarea | subarea | E g.: subarea |  | Exclude all members of a relation with the specified roles (empty=deactiv).
obj | N | 6 | 1 | relation_role_excl | C | 1 | 2
obj | N | 6 | 1 | simplify_areas | N | 1 | 1 | cut_by_obj_of_hp | M | [8 empty] | 0 | 0 | 0 | 0 |  |  | Areas: will be cut by objects of higher priority (-1=all, 0=none, [..])
obj | N | 6 | 1 | display_as_area | N | [12 empty] | 1 | 1 | 1 | 1 |  |  | Display as area
obj | N | 6 | 1 | areastyle | N | [12 empty] | 1 | 1 | 1 | 1 |  |  | Area style
obj | N | 6 | 1 | areapar | C | 1 | 1 | [10 empty] | 0 | 0 | 0 | 0 | lifting dz / mm |  | Area parameter 1
obj | N | 6 | 1 | textpar | N | 1 | 1 | display | N | [8 empty] | 0 | 0 | 0 | 0 |  |  | Texts: display the text: 0=off, 1=on
obj | N | 6 | 1 | textpar | N | 1 | 1 | color_no_letters | N | [8 empty] | 3 | 3 | 31 | 3 | Single-material: object, Multi-material: text or symbol |  | Texts: color number of the letters |  | X
[18 empty] | 0 | 0 | 1 | 0 | Text foreground color is 0, 1 or non stand-alone (0/1) |  |  |  | X
obj | N | 6 | 1 | textpar | N | 1 | 1 | charstyle_no | N | [8 empty] | 5 | 5 | 9 | 5 | Text size: normal |  | Texts: character style number |  | X
obj | N | 6 | 1 | textpar | N | 1 | 1 | mindiag | N | [8 empty] | 6 | 6 | 6 | 6 |  | mm | Texts: minimum object length
obj | N | 6 | 1 | textpar | N | 1 | 1 | minarea | N | [8 empty] | 0 | 0 | 0 | 0 |  | mm^2 | Texts: minimum object area
obj | N | 6 | 1 | textpar | N | 1 | 1 | placing_on_margin | N | [8 empty] | 1 | 1 | 1 | 1 |  |  | Texts: placing on the margin (0/1)
obj | N | 6 | 1 | textpar | N | 1 | 1 | placing_on_regions | N | [8 empty] | 1 | 1 | 1 | 1 |  |  | Texts: placing on the centers of individual regions (0/1)
obj | N | 6 | 1 | textpar | N | 1 | 1 | verticalalignment | S | [8 empty] | middle | middle | middle | middle | Without symbol: middle With symbol: bottom |  | Texts: vertical alignment
obj | N | 6 | 1 | textpar | N | 1 | 1 | dist2refpoint | N | [8 empty] | 0 | 0 | 0 | 0 | Without symbol: =0 With symbol: >0 | mm | Texts: distance to the reference point
obj | N | 6 | 1 | symbolpar | N | 1 | 1 | display | N | [8 empty] | 0 | 0 | 0 | 0 | Puzzle piece handles (0/1) |  | Symbols: display the symbols: 0=off, 1=on
obj | N | 6 | 1 | symbolpar | N | 1 | 1 | mindiag | N | [8 empty] | 6 | 6 | 6 | 6 |  | mm | Symbols: minimum length of the diagonal of the object's bounding box
obj | N | 6 | 1 | symbolpar | N | 1 | 1 | minarea | N | [8 empty] | 0 | 0 | 0 | 0 |  | mm^2 | Symbols: minimum object area
obj | N | 6 | 1 | symbolpar | N | 1 | 1 | placing_on_margin | N | [8 empty] | 1 | 1 | 1 | 1 |  |  | Symbols: placing on the margin (0/1)
obj | N | 6 | 1 | symbolpar | N | 1 | 1 | placing_on_regions | N | [8 empty] | 1 | 1 | 1 | 1 |  |  | Symbols: placing on the centers of individual regions (0/1)
obj | N | 7 | 1 | display | N | [12 empty] | 0 | 0 | 0 | 0 |  |  | Display the object: 0=off, 1=on
obj | N | 7 | 1 | minscale | N | [12 empty] | 12500 | 12500 | 12500 | 12500 |  |  | Minimal scale
obj | N | 7 | 1 | maxscale | N | [12 empty] | 250000 | 250000 | 250000 | 250000 |  |  | Maximal scale
obj | N | 7 | 1 | description | S | [12 empty] | Urban District Area | Urban District Area | Urban District Area | Urban District Area | Parts of a municipality with parish councils /self_government de: Stadtbezirk / Gemeindeteil mit Selbstverwaltung |  | Brief description of this object number.
obj | N | 7 | 1 | prio | N | [12 empty] | 2700 | 2700 | 2700 | 2700 |  |  | Object priority
obj | N | 7 | 1 | color_no_fgd | N | [12 empty] | 3 | 3 | 3 | 3 | areas below: color 3 / areas above: color 4 |  | Color number of the object foreground
obj | N | 7 | 1 | color_no_bgd | N | [12 empty] | 3 | 3 | 3 | 3 |  |  | Color number of the object background
obj | N | 7 | 1 | tag_incl | N | 1 | 1 | k | S | [8 empty] | admin_level | admin_level | admin_level | admin_level |  |  | - Include key
obj | N | 7 | 1 | tag_incl | N | 1 | 1 | v | S | [8 empty] | 9 | 9 | 9 | 9 |  |  | Include value
obj | N | 7 | 1 | tag_incl | N | 2 | 1 | k | S | [8 empty] | boundary | boundary | boundary | boundary |  |  | - Include key
obj | N | 7 | 1 | tag_incl | N | 2 | 1 | v | S | [8 empty] | administrative | administrative | administrative | administrative |  |  | Include value
obj | N | 7 | 1 | tag_incl | N | 3 | 1 | k | S | [14 empty] | - Include key
obj | N | 7 | 1 | tag_incl | N | 3 | 1 | v | S | [14 empty] | Include value
obj | N | 7 | 1 | tag_incl | N | 3 | 2 | k | S | [14 empty] | - Include key
obj | N | 7 | 1 | tag_incl | N | 3 | 2 | v | S | [14 empty] | Include value
obj | N | 7 | 1 | tag_incl | N | 3 | 3 | k | S | [14 empty] | - Include key
obj | N | 7 | 1 | tag_incl | N | 3 | 3 | v | S | [14 empty] | Include value
obj | N | 7 | 1 | tag_incl | N | 3 | 4 | k | S | [14 empty] | - Include key
obj | N | 7 | 1 | tag_incl | N | 3 | 4 | v | S | [14 empty] | Include value
obj | N | 7 | 1 | tag_incl | N | 3 | 5 | k | S | [14 empty] | - Include key
obj | N | 7 | 1 | tag_incl | N | 3 | 5 | v | S | [14 empty] | Include value
obj | N | 7 | 1 | tag_excl | N | 1 | 1 | k | S | [14 empty] | - Include key
obj | N | 7 | 1 | tag_excl | N | 1 | 1 | v | S | [14 empty] | Include value
obj | N | 7 | 1 | filter_by_key | N | 1 | 1 | incltagkey | C | 1 | 1 | [6 empty] | name:de | name:de | name:de | name:de |  |  | Filter by key: key to filter by (empty: no filtering)
obj | N | 7 | 1 | filter_by_key | N | 1 | 1 | incltagkey | C | 1 | 2 | [6 empty] | name | name | name | name |  |  | Filter by key: key to filter by (empty: no filtering)
obj | N | 7 | 1 | filter_by_key | N | 1 | 1 | incltagkey | C | 1 | 3 | [6 empty] | alt_name | alt_name | alt_name | alt_name |  |  | Filter by key: key to filter by (empty: no filtering)
obj | N | 7 | 1 | filter_by_key | N | 1 | 1 | incltagkey | C | 1 | 4 | [6 empty] | short_name | short_name | short_name | short_name |  |  | Filter by key: key to filter by (empty: no filtering)
obj | N | 7 | 1 | filter_by_key | N | 1 | 1 | incltagkey | C | 1 | 5 | [12 empty] | Filter by key: key to filter by (empty: no filtering)
obj | N | 7 | 1 | filter_by_key | N | 1 | 1 | incltagkey | C | 1 | 6 | [6 empty] | admin_level | admin_level |  | admin_level | so that objects that do not contain the key "name" are also included |  | Filter by key: key to filter by (empty: no filtering) |  | X
obj | N | 7 | 1 | filter_by_key | N | 1 | 1 | filter_nla_separatly | N | [8 empty] | 1 | 1 | 1 | 1 |  |  | Filter by key: filter out nodes, lines and areas separatly (1) or together (0)
obj | N | 7 | 1 | filter_by_key | N | 1 | 1 | plot_mapobj_separatly | N | [8 empty] | 1 | 1 | 1 | 1 |  |  | Filter by key: plot filtered objects separatly (1) or united as one object (0)
obj | N | 7 | 1 | filter_by_key | N | 1 | 1 | mindiag | N | [8 empty] | 2 | 2 | 6 | 2 |  | mm | Filter by key: minimum length of the diagonal of the object's bounding box |  | X
obj | N | 7 | 1 | filter_by_key | N | 1 | 1 | minarea | N | [8 empty] | 0 | 0 | 0 | 0 |  | mm^2 | Filter by key: minimum object area
obj | N | 7 | 1 | relation_role_incl | C | 1 | 1 | [14 empty] | E g.: outer |  | Include only members of a relation with the specified roles (empty=deactiv).
obj | N | 7 | 1 | relation_role_incl | C | 1 | 2
obj | N | 7 | 1 | relation_role_excl | C | 1 | 1 | [10 empty] | subarea | subarea | subarea | subarea | E g.: subarea |  | Exclude all members of a relation with the specified roles (empty=deactiv).
obj | N | 7 | 1 | relation_role_excl | C | 1 | 2
obj | N | 7 | 1 | simplify_areas | N | 1 | 1 | cut_by_obj_of_hp | M | [8 empty] | 0 | 0 | 0 | 0 |  |  | Areas: will be cut by objects of higher priority (-1=all, 0=none, [..])
obj | N | 7 | 1 | display_as_area | N | [12 empty] | 1 | 1 | 1 | 1 |  |  | Display as area
obj | N | 7 | 1 | areastyle | N | [12 empty] | 1 | 1 | 1 | 1 |  |  | Area style
obj | N | 7 | 1 | areapar | C | 1 | 1 | [10 empty] | 0 | 0 | 0 | 0 | lifting dz / mm |  | Area parameter 1
obj | N | 7 | 1 | textpar | N | 1 | 1 | display | N | [8 empty] | 0 | 0 | 0 | 0 |  |  | Texts: display the text: 0=off, 1=on
obj | N | 7 | 1 | textpar | N | 1 | 1 | color_no_letters | N | [8 empty] | 3 | 3 | 31 | 3 | Single-material: object, Multi-material: text or symbol |  | Texts: color number of the letters |  | X
[18 empty] | 0 | 0 | 1 | 0 | Text foreground color is 0, 1 or non stand-alone (0/1) |  |  |  | X
obj | N | 7 | 1 | textpar | N | 1 | 1 | charstyle_no | N | [8 empty] | 5 | 5 | 9 | 5 | Text size: normal |  | Texts: character style number |  | X
obj | N | 7 | 1 | textpar | N | 1 | 1 | mindiag | N | [8 empty] | 6 | 6 | 6 | 6 |  | mm | Texts: minimum object length
obj | N | 7 | 1 | textpar | N | 1 | 1 | minarea | N | [8 empty] | 0 | 0 | 0 | 0 |  | mm^2 | Texts: minimum object area
obj | N | 7 | 1 | textpar | N | 1 | 1 | placing_on_margin | N | [8 empty] | 1 | 1 | 1 | 1 |  |  | Texts: placing on the margin (0/1)
obj | N | 7 | 1 | textpar | N | 1 | 1 | placing_on_regions | N | [8 empty] | 1 | 1 | 1 | 1 |  |  | Texts: placing on the centers of individual regions (0/1)
obj | N | 7 | 1 | textpar | N | 1 | 1 | verticalalignment | S | [8 empty] | middle | middle | middle | middle | Without symbol: middle With symbol: bottom |  | Texts: vertical alignment
obj | N | 7 | 1 | textpar | N | 1 | 1 | dist2refpoint | N | [8 empty] | 0 | 0 | 0 | 0 | Without symbol: =0 With symbol: >0 | mm | Texts: distance to the reference point
obj | N | 7 | 1 | symbolpar | N | 1 | 1 | display | N | [8 empty] | 0 | 0 | 0 | 0 | Puzzle piece handles (0/1) |  | Symbols: display the symbols: 0=off, 1=on
obj | N | 7 | 1 | symbolpar | N | 1 | 1 | mindiag | N | [8 empty] | 6 | 6 | 6 | 6 |  | mm | Symbols: minimum length of the diagonal of the object's bounding box
obj | N | 7 | 1 | symbolpar | N | 1 | 1 | minarea | N | [8 empty] | 0 | 0 | 0 | 0 |  | mm^2 | Symbols: minimum object area
obj | N | 7 | 1 | symbolpar | N | 1 | 1 | placing_on_margin | N | [8 empty] | 1 | 1 | 1 | 1 |  |  | Symbols: placing on the margin (0/1)
obj | N | 7 | 1 | symbolpar | N | 1 | 1 | placing_on_regions | N | [8 empty] | 1 | 1 | 1 | 1 |  |  | Symbols: placing on the centers of individual regions (0/1)
obj | N | 8 | 1 | display | N | [12 empty] | 0 | 0 | 0 | 0 |  |  | Display the object: 0=off, 1=on
obj | N | 8 | 1 | minscale | N | [12 empty] | 7500 | 7500 | 7500 | 7500 |  |  | Minimal scale
obj | N | 8 | 1 | maxscale | N | [12 empty] | 150000 | 150000 | 150000 | 150000 |  |  | Maximal scale
obj | N | 8 | 1 | description | S | [12 empty] | Suburb Area | Suburb Area | Suburb Area | Suburb Area | Parts of a municipality without parish councils /self_government de: Stadtteil / Gemeindeteil ohne Selbstverwaltung |  | Brief description of this object number.
obj | N | 8 | 1 | prio | N | [12 empty] | 2800 | 2800 | 2800 | 2800 |  |  | Object priority
obj | N | 8 | 1 | color_no_fgd | N | [12 empty] | 3 | 3 | 3 | 3 | areas below: color 3 / areas above: color 4 |  | Color number of the object foreground
obj | N | 8 | 1 | color_no_bgd | N | [12 empty] | 3 | 3 | 3 | 3 |  |  | Color number of the object background
obj | N | 8 | 1 | tag_incl | N | 1 | 1 | k | S | [8 empty] | admin_level | admin_level | admin_level | admin_level |  |  | - Include key
obj | N | 8 | 1 | tag_incl | N | 1 | 1 | v | S | [8 empty] | 10 | 10 | 10 | 10 |  |  | Include value
obj | N | 8 | 1 | tag_incl | N | 2 | 1 | k | S | [8 empty] | boundary | boundary | boundary | boundary |  |  | - Include key
obj | N | 8 | 1 | tag_incl | N | 2 | 1 | v | S | [8 empty] | administrative | administrative | administrative | administrative |  |  | Include value
obj | N | 8 | 1 | tag_incl | N | 3 | 1 | k | S | [14 empty] | - Include key
obj | N | 8 | 1 | tag_incl | N | 3 | 1 | v | S | [14 empty] | Include value
obj | N | 8 | 1 | tag_incl | N | 3 | 2 | k | S | [14 empty] | - Include key
obj | N | 8 | 1 | tag_incl | N | 3 | 2 | v | S | [14 empty] | Include value
obj | N | 8 | 1 | tag_incl | N | 3 | 3 | k | S | [14 empty] | - Include key
obj | N | 8 | 1 | tag_incl | N | 3 | 3 | v | S | [14 empty] | Include value
obj | N | 8 | 1 | tag_incl | N | 3 | 4 | k | S | [14 empty] | - Include key
obj | N | 8 | 1 | tag_incl | N | 3 | 4 | v | S | [14 empty] | Include value
obj | N | 8 | 1 | tag_incl | N | 3 | 5 | k | S | [14 empty] | - Include key
obj | N | 8 | 1 | tag_incl | N | 3 | 5 | v | S | [14 empty] | Include value
obj | N | 8 | 1 | tag_excl | N | 1 | 1 | k | S | [14 empty] | - Include key
obj | N | 8 | 1 | tag_excl | N | 1 | 1 | v | S | [14 empty] | Include value
obj | N | 8 | 1 | filter_by_key | N | 1 | 1 | incltagkey | C | 1 | 1 | [6 empty] | name:de | name:de | name:de | name:de |  |  | Filter by key: key to filter by (empty: no filtering)
obj | N | 8 | 1 | filter_by_key | N | 1 | 1 | incltagkey | C | 1 | 2 | [6 empty] | name | name | name | name |  |  | Filter by key: key to filter by (empty: no filtering)
obj | N | 8 | 1 | filter_by_key | N | 1 | 1 | incltagkey | C | 1 | 3 | [6 empty] | alt_name | alt_name | alt_name | alt_name |  |  | Filter by key: key to filter by (empty: no filtering)
obj | N | 8 | 1 | filter_by_key | N | 1 | 1 | incltagkey | C | 1 | 4 | [6 empty] | short_name | short_name | short_name | short_name |  |  | Filter by key: key to filter by (empty: no filtering)
obj | N | 8 | 1 | filter_by_key | N | 1 | 1 | incltagkey | C | 1 | 5 | [12 empty] | Filter by key: key to filter by (empty: no filtering)
obj | N | 8 | 1 | filter_by_key | N | 1 | 1 | incltagkey | C | 1 | 6 | [6 empty] | admin_level | admin_level |  | admin_level | so that objects that do not contain the key "name" are also included |  | Filter by key: key to filter by (empty: no filtering) |  | X
obj | N | 8 | 1 | filter_by_key | N | 1 | 1 | filter_nla_separatly | N | [8 empty] | 1 | 1 | 1 | 1 |  |  | Filter by key: filter out nodes, lines and areas separatly (1) or together (0)
obj | N | 8 | 1 | filter_by_key | N | 1 | 1 | plot_mapobj_separatly | N | [8 empty] | 1 | 1 | 1 | 1 |  |  | Filter by key: plot filtered objects separatly (1) or united as one object (0)
obj | N | 8 | 1 | filter_by_key | N | 1 | 1 | mindiag | N | [8 empty] | 2 | 2 | 6 | 2 |  | mm | Filter by key: minimum length of the diagonal of the object's bounding box |  | X
obj | N | 8 | 1 | filter_by_key | N | 1 | 1 | minarea | N | [8 empty] | 0 | 0 | 0 | 0 |  | mm^2 | Filter by key: minimum object area
obj | N | 8 | 1 | relation_role_incl | C | 1 | 1 | [14 empty] | E g.: outer |  | Include only members of a relation with the specified roles (empty=deactiv).
obj | N | 8 | 1 | relation_role_incl | C | 1 | 2
obj | N | 8 | 1 | relation_role_excl | C | 1 | 1 | [10 empty] | subarea | subarea | subarea | subarea | E g.: subarea |  | Exclude all members of a relation with the specified roles (empty=deactiv).
obj | N | 8 | 1 | relation_role_excl | C | 1 | 2
obj | N | 8 | 1 | simplify_areas | N | 1 | 1 | cut_by_obj_of_hp | M | [8 empty] | 0 | 0 | 0 | 0 |  |  | Areas: will be cut by objects of higher priority (-1=all, 0=none, [..])
obj | N | 8 | 1 | display_as_area | N | [12 empty] | 1 | 1 | 1 | 1 |  |  | Display as area
obj | N | 8 | 1 | areastyle | N | [12 empty] | 1 | 1 | 1 | 1 |  |  | Area style
obj | N | 8 | 1 | areapar | C | 1 | 1 | [10 empty] | 0 | 0 | 0 | 0 | lifting dz / mm |  | Area parameter 1
obj | N | 8 | 1 | textpar | N | 1 | 1 | display | N | [8 empty] | 0 | 0 | 0 | 0 |  |  | Texts: display the text: 0=off, 1=on
obj | N | 8 | 1 | textpar | N | 1 | 1 | color_no_letters | N | [8 empty] | 3 | 3 | 31 | 3 | Single-material: object, Multi-material: text or symbol |  | Texts: color number of the letters |  | X
[18 empty] | 0 | 0 | 1 | 0 | Text foreground color is 0, 1 or non stand-alone (0/1) |  |  |  | X
obj | N | 8 | 1 | textpar | N | 1 | 1 | charstyle_no | N | [8 empty] | 5 | 5 | 9 | 5 | Text size: normal |  | Texts: character style number |  | X
obj | N | 8 | 1 | textpar | N | 1 | 1 | mindiag | N | [8 empty] | 6 | 6 | 6 | 6 |  | mm | Texts: minimum object length
obj | N | 8 | 1 | textpar | N | 1 | 1 | minarea | N | [8 empty] | 0 | 0 | 0 | 0 |  | mm^2 | Texts: minimum object area
obj | N | 8 | 1 | textpar | N | 1 | 1 | placing_on_margin | N | [8 empty] | 1 | 1 | 1 | 1 |  |  | Texts: placing on the margin (0/1)
obj | N | 8 | 1 | textpar | N | 1 | 1 | placing_on_regions | N | [8 empty] | 1 | 1 | 1 | 1 |  |  | Texts: placing on the centers of individual regions (0/1)
obj | N | 8 | 1 | textpar | N | 1 | 1 | verticalalignment | S | [8 empty] | middle | middle | middle | middle | Without symbol: middle With symbol: bottom |  | Texts: vertical alignment
obj | N | 8 | 1 | textpar | N | 1 | 1 | dist2refpoint | N | [8 empty] | 0 | 0 | 0 | 0 | Without symbol: =0 With symbol: >0 | mm | Texts: distance to the reference point
obj | N | 8 | 1 | symbolpar | N | 1 | 1 | display | N | [8 empty] | 0 | 0 | 0 | 0 | Puzzle piece handles (0/1) |  | Symbols: display the symbols: 0=off, 1=on
obj | N | 8 | 1 | symbolpar | N | 1 | 1 | mindiag | N | [8 empty] | 6 | 6 | 6 | 6 |  | mm | Symbols: minimum length of the diagonal of the object's bounding box
obj | N | 8 | 1 | symbolpar | N | 1 | 1 | minarea | N | [8 empty] | 0 | 0 | 0 | 0 |  | mm^2 | Symbols: minimum object area
obj | N | 8 | 1 | symbolpar | N | 1 | 1 | placing_on_margin | N | [8 empty] | 1 | 1 | 1 | 1 |  |  | Symbols: placing on the margin (0/1)
obj | N | 8 | 1 | symbolpar | N | 1 | 1 | placing_on_regions | N | [8 empty] | 1 | 1 | 1 | 1 |  |  | Symbols: placing on the centers of individual regions (0/1)
obj | N | 9 | 1 | display | N | [12 empty] | 0 | 0 | 0 | 0 |  |  | Display the object: 0=off, 1=on
obj | N | 9 | 1 | minscale | N | [12 empty] | 150000 | 150000 | 150000 | 150000 |  |  | Minimal scale
obj | N | 9 | 1 | maxscale | N | [12 empty] | 2500000 | 2500000 | 2500000 | 2500000 |  |  | Maximal scale
obj | N | 9 | 1 | description | S | [12 empty] | Geographic Area | Geographic Area | Geographic Area | Geographic Area |  |  | Brief description of this object number.
obj | N | 9 | 1 | prio | N | [12 empty] | 4000 | 4000 | 4000 | 4000 |  |  | Object priority
obj | N | 9 | 1 | color_no_fgd | N | [12 empty] | 5 | 5 | 5 | 5 |  |  | Color number of the object foreground
obj | N | 9 | 1 | color_no_bgd | N | [12 empty] | 5 | 5 | 5 | 5 |  |  | Color number of the object background
obj | N | 9 | 1 | tag_incl | N | 1 | 1 | k | S | [8 empty] | place | place | place | place |  |  | - Include key
obj | N | 9 | 1 | tag_incl | N | 1 | 1 | v | S | [8 empty] | region | region | region | region |  |  | Include value
obj | N | 9 | 1 | tag_incl | N | 1 | 2 | k | S | [14 empty] | - Include key
obj | N | 9 | 1 | tag_incl | N | 1 | 2 | v | S | [14 empty] | Include value
obj | N | 9 | 1 | tag_incl | N | 1 | 3 | k | S | [14 empty] | - Include key
obj | N | 9 | 1 | tag_incl | N | 1 | 3 | v | S | [14 empty] | Include value
obj | N | 9 | 1 | filter_by_key | N | 1 | 1 | incltagkey | C | 1 | 1 | [6 empty] | name:de | name:de | name:de | name:de |  |  | Filter by key: key to filter by (empty: no filtering)
obj | N | 9 | 1 | filter_by_key | N | 1 | 1 | incltagkey | C | 1 | 2 | [6 empty] | name | name | name | name |  |  | Filter by key: key to filter by (empty: no filtering)
obj | N | 9 | 1 | filter_by_key | N | 1 | 1 | incltagkey | C | 1 | 3 | [6 empty] | alt_name | alt_name | alt_name | alt_name |  |  | Filter by key: key to filter by (empty: no filtering)
obj | N | 9 | 1 | filter_by_key | N | 1 | 1 | incltagkey | C | 1 | 4 | [6 empty] | short_name | short_name | short_name | short_name |  |  | Filter by key: key to filter by (empty: no filtering)
obj | N | 9 | 1 | filter_by_key | N | 1 | 1 | incltagkey | C | 1 | 5 | [12 empty] | Filter by key: key to filter by (empty: no filtering)
obj | N | 9 | 1 | filter_by_key | N | 1 | 1 | incltagkey | C | 1 | 6 | [6 empty] | place | place |  | place | so that objects that do not contain the key "name" are also included |  | Filter by key: key to filter by (empty: no filtering) |  | X
obj | N | 9 | 1 | filter_by_key | N | 1 | 1 | filter_nla_separatly | N | [8 empty] | 1 | 1 | 1 | 1 |  |  | Filter by key: filter out nodes, lines and areas separatly (1) or together (0)
obj | N | 9 | 1 | filter_by_key | N | 1 | 1 | plot_mapobj_separatly | N | [8 empty] | 1 | 1 | 1 | 1 |  |  | Filter by key: plot filtered objects separatly (1) or united as one object (0)
obj | N | 9 | 1 | filter_by_key | N | 1 | 1 | mindiag | N | [8 empty] | 2 | 2 | 20 | 2 |  | mm | Filter by key: minimum length of the diagonal of the object's bounding box |  | X
obj | N | 9 | 1 | filter_by_key | N | 1 | 1 | minarea | N | [8 empty] | 0 | 0 | 0 | 0 |  | mm^2 | Filter by key: minimum object area
obj | N | 9 | 1 | simplify_areas | N | 1 | 1 | cut_by_obj_of_hp | M | [8 empty] | 0 | 0 | 0 | 0 |  |  | Areas: will be cut by objects of higher priority (-1=all, 0=none, [..])
obj | N | 9 | 1 | display_as_area | N | [12 empty] | 1 | 1 | 1 | 1 |  |  | Display as area
obj | N | 9 | 1 | areastyle | N | [12 empty] | 1 | 1 | 1 | 1 |  |  | Area style
obj | N | 9 | 1 | areapar | C | 1 | 1 | [10 empty] | 0 | 0 | 0 | 0 | lifting dz / mm |  | Area parameter 1
obj | N | 9 | 1 | textpar | N | 1 | 1 | display | N | [8 empty] | 0 | 0 | 0 | 0 |  |  | Texts: display the text: 0=off, 1=on
obj | N | 9 | 1 | textpar | N | 1 | 1 | color_no_letters | N | [8 empty] | 5 | 5 | 31 | 5 | Single-material: object, Multi-material: text or symbol |  | Texts: color number of the letters |  | X
[18 empty] | 0 | 0 | 1 | 0 | Text foreground color is 0, 1 or non stand-alone (0/1) |  |  |  | X
obj | N | 9 | 1 | textpar | N | 1 | 1 | charstyle_no | N | [8 empty] | 5 | 5 | 9 | 5 | Text size: normal |  | Texts: character style number |  | X
obj | N | 9 | 1 | textpar | N | 1 | 1 | mindiag | N | [8 empty] | 12 | 12 | 20 | 12 |  | mm | Texts: minimum object length |  | X
obj | N | 9 | 1 | textpar | N | 1 | 1 | minarea | N | [8 empty] | 0 | 0 | 0 | 0 |  | mm^2 | Texts: minimum object area
obj | N | 9 | 1 | textpar | N | 1 | 1 | placing_on_margin | N | [8 empty] | 1 | 1 | 1 | 1 |  |  | Texts: placing on the margin (0/1)
obj | N | 9 | 1 | textpar | N | 1 | 1 | placing_on_regions | N | [8 empty] | 1 | 1 | 1 | 1 |  |  | Texts: placing on the centers of individual regions (0/1)
obj | N | 9 | 1 | textpar | N | 1 | 1 | verticalalignment | S | [8 empty] | middle | middle | middle | middle | Without symbol: middle With symbol: bottom |  | Texts: vertical alignment
obj | N | 9 | 1 | textpar | N | 1 | 1 | dist2refpoint | N | [8 empty] | 0 | 0 | 0 | 0 | Without symbol: =0 With symbol: >0 | mm | Texts: distance to the reference point
obj | N | 9 | 1 | symbolpar | N | 1 | 1 | display | N | [8 empty] | 0 | 0 | 0 | 0 | Puzzle piece handles (0/1) |  | Symbols: display the symbols: 0=off, 1=on
obj | N | 9 | 1 | symbolpar | N | 1 | 1 | mindiag | N | [8 empty] | 12 | 12 | 20 | 12 |  | mm | Symbols: minimum length of the diagonal of the object's bounding box |  | X
obj | N | 9 | 1 | symbolpar | N | 1 | 1 | minarea | N | [8 empty] | 0 | 0 | 0 | 0 |  | mm^2 | Symbols: minimum object area
obj | N | 9 | 1 | symbolpar | N | 1 | 1 | placing_on_margin | N | [8 empty] | 1 | 1 | 1 | 1 |  |  | Symbols: placing on the margin (0/1)
obj | N | 9 | 1 | symbolpar | N | 1 | 1 | placing_on_regions | N | [8 empty] | 1 | 1 | 1 | 1 |  |  | Symbols: placing on the centers of individual regions (0/1)
Object priority reserved for wood/forest: 5000: if lower priority than settlement areas 7000: if higher priority than settlement areas
Areas below administrative boundaries: prio=6000..9999
obj | N | 10 | 1 | display | N | [12 empty] | 1 | 1 | 1 | 1 |  |  | Display the object: 0=off, 1=on
obj | N | 10 | 1 | minscale | N | [12 empty] | 1 | 1 | 1 | 1 |  |  | Minimal scale
obj | N | 10 | 1 | maxscale | N | [12 empty] | 500000 | 500000 | 500000 | 500000 |  |  | Maximal scale
obj | N | 10 | 1 | description | S | [12 empty] | Built-up Area | Built-up Area | Built-up Area | Built-up Area |  |  | Brief description of this object number.
obj | N | 10 | 1 | prio | N | [12 empty] | 6000 | 6000 | 6000 | 6000 |  |  | Object priority
obj | N | 10 | 1 | color_no_fgd | N | [12 empty] | 7 | 7 | 7 | 7 |  |  | Color number of the object foreground
obj | N | 10 | 1 | color_no_bgd | N | [12 empty] | 7 | 7 | 7 | 7 |  |  | Color number of the object background
obj | N | 10 | 1 | tag_incl | N | 1 | 1 | k | S | [8 empty] | landuse | landuse | landuse | landuse |  |  | - Include key
obj | N | 10 | 1 | tag_incl | N | 1 | 1 | v | S | [8 empty] | residential | residential | residential | residential |  |  | Include value
obj | N | 10 | 1 | tag_incl | N | 1 | 2 | k | S | [8 empty] | landuse | landuse | landuse | landuse | Industrial Area: Object number 11 |  | - Include key
obj | N | 10 | 1 | tag_incl | N | 1 | 2 | v | S | [8 empty] | industrial | industrial | industrial | industrial |  |  | Include value
obj | N | 10 | 1 | tag_incl | N | 1 | 3 | k | S | [8 empty] | landuse | landuse | landuse | landuse |  |  | - Include key
obj | N | 10 | 1 | tag_incl | N | 1 | 3 | v | S | [8 empty] | commercial | commercial | commercial | commercial |  |  | Include value
obj | N | 10 | 1 | tag_incl | N | 1 | 4 | k | S | [8 empty] | landuse | landuse | landuse | landuse |  |  | - Include key
obj | N | 10 | 1 | tag_incl | N | 1 | 4 | v | S | [8 empty] | retail | retail | retail | retail |  |  | Include value
obj | N | 10 | 1 | tag_incl | N | 1 | 5 | k | S | [8 empty] | landuse | landuse | landuse | landuse | landuse=railway is also used along tracks, this leads |  | - Include key
obj | N | 10 | 1 | tag_incl | N | 1 | 5 | v | S | [8 empty] | education | education | education | education | to narrow strips of built-up area: do not use here. |  | Include value
obj | N | 10 | 1 | tag_incl | N | 1 | 6 | k | S | [8 empty] | landuse | landuse | landuse | landuse |  |  | - Include key
obj | N | 10 | 1 | tag_incl | N | 1 | 6 | v | S | [8 empty] | construction | construction | construction | construction |  |  | Include value
obj | N | 10 | 1 | tag_incl | N | 1 | 7 | k | S | [8 empty] | landuse | landuse | landuse | landuse |  |  | - Include key
obj | N | 10 | 1 | tag_incl | N | 1 | 7 | v | S | [8 empty] | brownfield | brownfield | brownfield | brownfield |  |  | Include value
obj | N | 10 | 1 | tag_incl | N | 1 | 8 | k | S | [8 empty] | landuse | landuse | landuse | landuse |  |  | - Include key
obj | N | 10 | 1 | tag_incl | N | 1 | 8 | v | S | [8 empty] | cemetery | cemetery | cemetery | cemetery |  |  | Include value
obj | N | 10 | 1 | tag_incl | N | 1 | 9 | k | S | [8 empty] | landuse | landuse | landuse | landuse |  |  | - Include key
obj | N | 10 | 1 | tag_incl | N | 1 | 9 | v | S | [8 empty] | depot | depot | depot | depot |  |  | Include value
obj | N | 10 | 1 | tag_incl | N | 1 | 10 | k | S | [8 empty] | landuse | landuse | landuse | landuse |  |  | - Include key
obj | N | 10 | 1 | tag_incl | N | 1 | 10 | v | S | [8 empty] | military | military | military | military |  |  | Include value
obj | N | 10 | 1 | tag_incl | N | 1 | 11 | k | S | [8 empty] | landuse | landuse | landuse | landuse |  |  | - Include key
obj | N | 10 | 1 | tag_incl | N | 1 | 11 | v | S | [8 empty] | institutional | institutional | institutional | institutional |  |  | Include value
obj | N | 10 | 1 | tag_incl | N | 1 | 12 | k | S | [8 empty] | landuse | landuse | landuse | landuse |  |  | - Include key
obj | N | 10 | 1 | tag_incl | N | 1 | 12 | v | S | [8 empty] | depot | depot | depot | depot |  |  | Include value
obj | N | 10 | 1 | tag_incl | N | 1 | 13 | k | S | [8 empty] | landuse | landuse | landuse | landuse |  |  | - Include key
obj | N | 10 | 1 | tag_incl | N | 1 | 13 | v | S | [8 empty] | garages | garages | garages | garages |  |  | Include value
obj | N | 10 | 1 | tag_incl | N | 1 | 14 | k | S | [8 empty] | landuse | landuse | landuse | landuse |  |  | - Include key
obj | N | 10 | 1 | tag_incl | N | 1 | 14 | v | S | [8 empty] | port | port | port | port |  |  | Include value
obj | N | 10 | 1 | tag_incl | N | 1 | 15 | k | S | [8 empty] | landuse | landuse | landuse | landuse |  |  | - Include key
obj | N | 10 | 1 | tag_incl | N | 1 | 15 | v | S | [8 empty] | recreation_ground | recreation_ground | recreation_ground | recreation_ground |  |  | Include value
obj | N | 10 | 1 | tag_incl | N | 1 | 16 | k | S | [8 empty] | landuse | landuse | landuse | landuse |  |  | - Include key
obj | N | 10 | 1 | tag_incl | N | 1 | 16 | v | S | [8 empty] | religious | religious | religious | religious |  |  | Include value
obj | N | 10 | 1 | tag_incl | N | 1 | 17 | k | S | [8 empty] | landuse | landuse | landuse | landuse |  |  | - Include key
obj | N | 10 | 1 | tag_incl | N | 1 | 17 | v | S | [8 empty] | farmyard | farmyard | farmyard | farmyard |  |  | Include value
obj | N | 10 | 1 | tag_incl | N | 1 | 18 | k | S | [14 empty] | - Include key
obj | N | 10 | 1 | tag_incl | N | 1 | 18 | v | S | [14 empty] | Include value
obj | N | 10 | 1 | tag_incl | N | 1 | 19 | k | S | [14 empty] | - Include key
obj | N | 10 | 1 | tag_incl | N | 1 | 19 | v | S | [14 empty] | Include value
obj | N | 10 | 1 | tag_incl | N | 1 | 20 | k | S | [14 empty] | - Include key
obj | N | 10 | 1 | tag_incl | N | 1 | 20 | v | S | [14 empty] | Include value
obj | N | 10 | 1 | tag_incl | N | 1 | 21 | k | S | [14 empty] | - Include key
obj | N | 10 | 1 | tag_incl | N | 1 | 21 | v | S | [14 empty] | Include value
obj | N | 10 | 1 | tag_incl | N | 1 | 22 | k | S | [8 empty] | power | power | power | power |  |  | - Include key
obj | N | 10 | 1 | tag_incl | N | 1 | 22 | v | S | [8 empty] | converter | converter | converter | converter |  |  | Include value
obj | N | 10 | 1 | tag_incl | N | 1 | 23 | k | S | [8 empty] | power | power | power | power |  |  | - Include key
obj | N | 10 | 1 | tag_incl | N | 1 | 23 | v | S | [8 empty] | plant | plant | plant | plant |  |  | Include value
obj | N | 10 | 1 | tag_incl | N | 1 | 24 | k | S | [8 empty] | power | power | power | power |  |  | - Include key
obj | N | 10 | 1 | tag_incl | N | 1 | 24 | v | S | [8 empty] | substation | substation | substation | substation |  |  | Include value
obj | N | 10 | 1 | tag_incl | N | 1 | 25 | k | S | [8 empty] | power | power | power | power |  |  | - Include key
obj | N | 10 | 1 | tag_incl | N | 1 | 25 | v | S | [8 empty] | switchgear | switchgear | switchgear | switchgear |  |  | Include value
obj | N | 10 | 1 | tag_incl | N | 1 | 26 | k | S | [14 empty] | - Include key
obj | N | 10 | 1 | tag_incl | N | 1 | 26 | v | S | [14 empty] | Include value
obj | N | 10 | 1 | tag_incl | N | 1 | 27 | k | S | [8 empty] | railway | railway | railway | railway |  |  | - Include key
obj | N | 10 | 1 | tag_incl | N | 1 | 27 | v | S | [8 empty] | station_area | station_area | station_area | station_area |  |  | Include value
obj | N | 10 | 1 | tag_incl | N | 1 | 28 | k | S | [8 empty] | railway | railway | railway | railway |  |  | - Include key
obj | N | 10 | 1 | tag_incl | N | 1 | 28 | v | S | [8 empty] | facility | facility | facility | facility |  |  | Include value
obj | N | 10 | 1 | tag_incl | N | 1 | 29 | k | S | [8 empty] | public_transport | public_transport | public_transport | public_transport |  |  | - Include key
obj | N | 10 | 1 | tag_incl | N | 1 | 29 | v | S | [8 empty] | stop_area | stop_area | stop_area | stop_area |  |  | Include value
obj | N | 10 | 1 | tag_incl | N | 1 | 30 | k | S | [8 empty] | public_transport | public_transport | public_transport | public_transport |  |  | - Include key
obj | N | 10 | 1 | tag_incl | N | 1 | 30 | v | S | [8 empty] | station | station | station | station |  |  | Include value
obj | N | 10 | 1 | tag_incl | N | 1 | 31 | k | S | [8 empty] | railway | railway | railway | railway |  |  | - Include key
obj | N | 10 | 1 | tag_incl | N | 1 | 31 | v | S | [8 empty] | station | station | station | station |  |  | Include value
obj | N | 10 | 1 | tag_incl | N | 1 | 32 | k | S | [14 empty] | - Include key
obj | N | 10 | 1 | tag_incl | N | 1 | 32 | v | S | [14 empty] | Include value
obj | N | 10 | 1 | tag_incl | N | 1 | 33 | k | S | [8 empty] | highway | highway | highway | highway | The additional condition area=yes is required here. |  | - Include key
obj | N | 10 | 1 | tag_incl | N | 1 | 33 | v | S | [8 empty] | pedestrian | pedestrian | pedestrian | pedestrian | see line 2 of tag_incl |  | Include value
obj | N | 10 | 1 | tag_incl | N | 1 | 34 | k | S | [8 empty] | place | place | place | place |  |  | - Include key
obj | N | 10 | 1 | tag_incl | N | 1 | 34 | v | S | [8 empty] | square | square | square | square |  |  | Include value
obj | N | 10 | 1 | tag_incl | N | 1 | 35 | k | S | [8 empty] | place | place | place | place |  |  | - Include key
obj | N | 10 | 1 | tag_incl | N | 1 | 35 | v | S | [8 empty] | neighbourhood | neighbourhood | neighbourhood | neighbourhood |  |  | Include value
obj | N | 10 | 1 | tag_incl | N | 1 | 36 | k | S | [14 empty] | - Include key
obj | N | 10 | 1 | tag_incl | N | 1 | 36 | v | S | [14 empty] | Include value
obj | N | 10 | 1 | tag_incl | N | 1 | 37 | k | S | [8 empty] | tourism | tourism | tourism | tourism |  |  | - Include key
obj | N | 10 | 1 | tag_incl | N | 1 | 37 | v | S | [8 empty] | zoo | zoo | zoo | zoo |  |  | Include value
obj | N | 10 | 1 | tag_incl | N | 1 | 38 | k | S | [8 empty] | tourism | tourism | tourism | tourism |  |  | - Include key
obj | N | 10 | 1 | tag_incl | N | 1 | 38 | v | S | [8 empty] | camp_site | camp_site | camp_site | camp_site |  |  | Include value
obj | N | 10 | 1 | tag_incl | N | 1 | 39 | k | S | [8 empty] | tourism | tourism | tourism | tourism |  |  | - Include key
obj | N | 10 | 1 | tag_incl | N | 1 | 39 | v | S | [8 empty] | caravan_site | caravan_site | caravan_site | caravan_site |  |  | Include value
obj | N | 10 | 1 | tag_incl | N | 1 | 40 | k | S | [8 empty] | tourism | tourism | tourism | tourism |  |  | - Include key
obj | N | 10 | 1 | tag_incl | N | 1 | 40 | v | S | [8 empty] | theme_park | theme_park | theme_park | theme_park |  |  | Include value
obj | N | 10 | 1 | tag_incl | N | 1 | 41 | k | S | [14 empty] | - Include key
obj | N | 10 | 1 | tag_incl | N | 1 | 41 | v | S | [14 empty] | Include value
obj | N | 10 | 1 | tag_incl | N | 1 | 42 | k | S | [8 empty] | amenity | amenity | amenity | amenity |  |  | - Include key
obj | N | 10 | 1 | tag_incl | N | 1 | 42 | v | S | [14 empty] | Include value
obj | N | 10 | 1 | tag_incl | N | 1 | 43 | k | S | [8 empty] | aeroway | aeroway | aeroway | aeroway |  |  | - Include key
obj | N | 10 | 1 | tag_incl | N | 1 | 43 | v | S | [8 empty] | aerodrome | aerodrome | aerodrome | aerodrome |  |  | Include value
obj | N | 10 | 1 | tag_incl | N | 1 | 44 | k | S | [8 empty] | leisure | leisure | leisure | leisure |  |  | - Include key
obj | N | 10 | 1 | tag_incl | N | 1 | 44 | v | S | [8 empty] | park | park | park | park |  |  | Include value
obj | N | 10 | 1 | tag_incl | N | 1 | 45 | k | S | [8 empty] | leisure | leisure | leisure | leisure |  |  | - Include key
obj | N | 10 | 1 | tag_incl | N | 1 | 45 | v | S | [8 empty] | stadium | stadium | stadium | stadium |  |  | Include value
obj | N | 10 | 1 | tag_incl | N | 1 | 46 | k | S | [8 empty] | leisure | leisure | leisure | leisure |  |  | - Include key
obj | N | 10 | 1 | tag_incl | N | 1 | 46 | v | S | [8 empty] | fitness_centre | fitness_centre | fitness_centre | fitness_centre |  |  | Include value
obj | N | 10 | 1 | tag_incl | N | 1 | 47 | k | S | [8 empty] | leisure | leisure | leisure | leisure |  |  | - Include key
obj | N | 10 | 1 | tag_incl | N | 1 | 47 | v | S | [8 empty] | golf_course | golf_course | golf_course | golf_course |  |  | Include value
obj | N | 10 | 1 | tag_incl | N | 1 | 48 | k | S | [8 empty] | leisure | leisure | leisure | leisure |  |  | - Include key
obj | N | 10 | 1 | tag_incl | N | 1 | 48 | v | S | [8 empty] | horse_riding | horse_riding | horse_riding | horse_riding |  |  | Include value
obj | N | 10 | 1 | tag_incl | N | 1 | 49 | k | S | [8 empty] | leisure | leisure | leisure | leisure |  |  | - Include key
obj | N | 10 | 1 | tag_incl | N | 1 | 49 | v | S | [8 empty] | ice_rink | ice_rink | ice_rink | ice_rink |  |  | Include value
obj | N | 10 | 1 | tag_incl | N | 1 | 50 | k | S | [8 empty] | leisure | leisure | leisure | leisure |  |  | - Include key
obj | N | 10 | 1 | tag_incl | N | 1 | 50 | v | S | [8 empty] | miniature_golf | miniature_golf | miniature_golf | miniature_golf |  |  | Include value
obj | N | 10 | 1 | tag_incl | N | 1 | 51 | k | S | [8 empty] | leisure | leisure | leisure | leisure |  |  | - Include key
obj | N | 10 | 1 | tag_incl | N | 1 | 51 | v | S | [8 empty] | pitch | pitch | pitch | pitch |  |  | Include value
obj | N | 10 | 1 | tag_incl | N | 1 | 52 | k | S | [8 empty] | leisure | leisure | leisure | leisure |  |  | - Include key
obj | N | 10 | 1 | tag_incl | N | 1 | 52 | v | S | [8 empty] | playground | playground | playground | playground |  |  | Include value
obj | N | 10 | 1 | tag_incl | N | 1 | 53 | k | S | [8 empty] | leisure | leisure | leisure | leisure |  |  | - Include key
obj | N | 10 | 1 | tag_incl | N | 1 | 53 | v | S | [8 empty] | sports_centre | sports_centre | sports_centre | sports_centre |  |  | Include value
obj | N | 10 | 1 | tag_incl | N | 1 | 54 | k | S | [8 empty] | leisure | leisure | leisure | leisure |  |  | - Include key
obj | N | 10 | 1 | tag_incl | N | 1 | 54 | v | S | [8 empty] | summer_camp | summer_camp | summer_camp | summer_camp |  |  | Include value
obj | N | 10 | 1 | tag_incl | N | 1 | 55 | k | S | [8 empty] | leisure | leisure | leisure | leisure | reserved for leisure=track |  | - Include key
obj | N | 10 | 1 | tag_incl | N | 1 | 55 | v | S | [8 empty] | track | track | track | track | see line 2 of tag_incl |  | Include value
obj | N | 10 | 1 | tag_incl | N | 1 | 56 | k | S | [12 empty] | reserved for leisure=track |  | - Include key
obj | N | 10 | 1 | tag_incl | N | 1 | 56 | v | S | [12 empty] | see also: https://wiki.openstreetmap.org/wiki/Tag:leisure%3Dtrack |  | Include value
obj | N | 10 | 1 | tag_incl | N | 1 | 57 | k | S | [8 empty] | leisure | leisure | leisure | leisure |  |  | - Include key
obj | N | 10 | 1 | tag_incl | N | 1 | 57 | v | S | [8 empty] | water_park | water_park | water_park | water_park |  |  | Include value
obj | N | 10 | 1 | tag_incl | N | 1 | 58 | k | S | [14 empty] | - Include key
obj | N | 10 | 1 | tag_incl | N | 1 | 58 | v | S | [14 empty] | Include value
obj | N | 10 | 1 | tag_incl | N | 1 | 59 | k | S | [8 empty] | historic | historic | historic | historic |  |  | - Include key
obj | N | 10 | 1 | tag_incl | N | 1 | 59 | v | S | [8 empty] | building | building | building | building |  |  | Include value
obj | N | 10 | 1 | tag_incl | N | 1 | 60 | k | S | [8 empty] | historic | historic | historic | historic |  |  | - Include key
obj | N | 10 | 1 | tag_incl | N | 1 | 60 | v | S | [8 empty] | city_gate | city_gate | city_gate | city_gate |  |  | Include value
obj | N | 10 | 1 | tag_incl | N | 1 | 61 | k | S | [8 empty] | historic | historic | historic | historic |  |  | - Include key
obj | N | 10 | 1 | tag_incl | N | 1 | 61 | v | S | [8 empty] | citywalls | citywalls | citywalls | citywalls |  |  | Include value
obj | N | 10 | 1 | tag_incl | N | 1 | 62 | k | S | [8 empty] | historic | historic | historic | historic |  |  | - Include key
obj | N | 10 | 1 | tag_incl | N | 1 | 62 | v | S | [8 empty] | farm | farm | farm | farm |  |  | Include value
obj | N | 10 | 1 | tag_incl | N | 1 | 63 | k | S | [8 empty] | historic | historic | historic | historic |  |  | - Include key
obj | N | 10 | 1 | tag_incl | N | 1 | 63 | v | S | [8 empty] | house | house | house | house |  |  | Include value
obj | N | 10 | 1 | tag_incl | N | 1 | 64 | k | S | [8 empty] | historic | historic | historic | historic |  |  | - Include key
obj | N | 10 | 1 | tag_incl | N | 1 | 64 | v | S | [8 empty] | manor | manor | manor | manor |  |  | Include value
obj | N | 10 | 1 | tag_incl | N | 1 | 65 | k | S | [8 empty] | historic | historic | historic | historic |  |  | - Include key
obj | N | 10 | 1 | tag_incl | N | 1 | 65 | v | S | [8 empty] | monument | monument | monument | monument |  |  | Include value
obj | N | 10 | 1 | tag_incl | N | 1 | 66 | k | S | [8 empty] | historic | historic | historic | historic |  |  | - Include key
obj | N | 10 | 1 | tag_incl | N | 1 | 66 | v | S | [8 empty] | tower | tower | tower | tower |  |  | Include value
obj | N | 10 | 1 | tag_incl | N | 1 | 67 | k | S | [14 empty] | - Include key
obj | N | 10 | 1 | tag_incl | N | 1 | 67 | v | S | [14 empty] | Include value
obj | N | 10 | 1 | tag_incl | N | 1 | 68 | k | S | [14 empty] | - Include key
obj | N | 10 | 1 | tag_incl | N | 1 | 68 | v | S | [14 empty] | Include value
obj | N | 10 | 1 | tag_incl | N | 1 | 69 | k | S | [8 empty] | historic | historic | historic | historic |  |  | - Include key
obj | N | 10 | 1 | tag_incl | N | 1 | 69 | v | S | [8 empty] | ruins | ruins | ruins | ruins |  |  | Include value
obj | N | 10 | 1 | tag_incl | N | 1 | 70 | k | S | [8 empty] | historic | historic | historic | historic |  |  | - Include key
obj | N | 10 | 1 | tag_incl | N | 1 | 70 | v | S | [8 empty] | fort | fort | fort | fort |  |  | Include value
obj | N | 10 | 1 | tag_incl | N | 1 | 71 | k | S | [8 empty] | historic | historic | historic | historic | Castle Area: Object number 21, line 3602 |  | - Include key
obj | N | 10 | 1 | tag_incl | N | 1 | 71 | v | S | [8 empty] | castle | castle | castle | castle | Castle: Object number 90, line 9285 |  | Include value
obj | N | 10 | 1 | tag_incl | N | 1 | 72 | k | S | [12 empty] | If castle areas do not have their own color, they are treated as a general built-up area. |  | - Include key
obj | N | 10 | 1 | tag_incl | N | 1 | 72 | v | S | [12 empty] | If the castle then only consists of a single building, the underlying built-up area may have to be deleted manually. |  | Include value
obj | N | 10 | 1 | tag_incl | N | 1 | 73 | k | S | [8 empty] | building | building | building | building | Religious Institution: Object number 89, line 9234 |  | - Include key
obj | N | 10 | 1 | tag_incl | N | 1 | 73 | v | S | [8 empty] | cathedral | cathedral | cathedral | cathedral | Religious buildings are normally found in built-up areas and are |  | Include value
obj | N | 10 | 1 | tag_incl | N | 1 | 74 | k | S | [8 empty] | building | building | building | building | therefore added here. In the case of individual religious buildings |  | - Include key
obj | N | 10 | 1 | tag_incl | N | 1 | 74 | v | S | [8 empty] | church | church | church | church | like a remote monastery, for example, the underlying built-up area |  | Include value
obj | N | 10 | 1 | tag_incl | N | 1 | 75 | k | S | [8 empty] | building | building | building | building | may have to be deleted manually. |  | - Include key
obj | N | 10 | 1 | tag_incl | N | 1 | 75 | v | S | [8 empty] | monastery | monastery | monastery | monastery |  |  | Include value
obj | N | 10 | 1 | tag_incl | N | 1 | 76 | k | S | [8 empty] | building | building | building | building |  |  | - Include key
obj | N | 10 | 1 | tag_incl | N | 1 | 76 | v | S | [8 empty] | mosque | mosque | mosque | mosque |  |  | Include value
obj | N | 10 | 1 | tag_incl | N | 1 | 77 | k | S | [8 empty] | building | building | building | building |  |  | - Include key
obj | N | 10 | 1 | tag_incl | N | 1 | 77 | v | S | [8 empty] | synagogue | synagogue | synagogue | synagogue |  |  | Include value
obj | N | 10 | 1 | tag_incl | N | 1 | 78 | k | S | [8 empty] | building | building | building | building |  |  | - Include key
obj | N | 10 | 1 | tag_incl | N | 1 | 78 | v | S | [8 empty] | temple | temple | temple | temple |  |  | Include value
obj | N | 10 | 1 | tag_incl | N | 1 | 79 | k | S | [14 empty] | - Include key
obj | N | 10 | 1 | tag_incl | N | 1 | 79 | v | S | [14 empty] | Include value
obj | N | 10 | 1 | tag_incl | N | 1 | 80 | k | S | [14 empty] | - Include key
obj | N | 10 | 1 | tag_incl | N | 1 | 80 | v | S | [14 empty] | Include value
obj | N | 10 | 1 | tag_incl | N | 1 | 81 | k | S | [8 empty] | historic | historic | historic | historic |  |  | - Include key
obj | N | 10 | 1 | tag_incl | N | 1 | 81 | v | S | [8 empty] | church | church | church | church |  |  | Include value
obj | N | 10 | 1 | tag_incl | N | 1 | 82 | k | S | [8 empty] | historic | historic | historic | historic |  |  | - Include key
obj | N | 10 | 1 | tag_incl | N | 1 | 82 | v | S | [8 empty] | monastery | monastery | monastery | monastery |  |  | Include value
obj | N | 10 | 1 | tag_incl | N | 1 | 83 | k | S | [8 empty] | historic | historic | historic | historic |  |  | - Include key
obj | N | 10 | 1 | tag_incl | N | 1 | 83 | v | S | [8 empty] | mosque | mosque | mosque | mosque |  |  | Include value
obj | N | 10 | 1 | tag_incl | N | 1 | 84 | k | S | [8 empty] | historic | historic | historic | historic |  |  | - Include key
obj | N | 10 | 1 | tag_incl | N | 1 | 84 | v | S | [8 empty] | temple | temple | temple | temple |  |  | Include value
obj | N | 10 | 1 | tag_incl | N | 1 | 85 | k | S | [14 empty] | - Include key
obj | N | 10 | 1 | tag_incl | N | 1 | 85 | v | S | [14 empty] | Include value
obj | N | 10 | 1 | tag_incl | N | 1 | 86 | k | S | [14 empty] | - Include key
obj | N | 10 | 1 | tag_incl | N | 1 | 86 | v | S | [14 empty] | Include value
obj | N | 10 | 1 | tag_incl | N | 1 | 87 | k | S | [14 empty] | - Include key
obj | N | 10 | 1 | tag_incl | N | 1 | 87 | v | S | [14 empty] | Include value
obj | N | 10 | 1 | tag_incl | N | 1 | 88 | k | S | [14 empty] | - Include key
obj | N | 10 | 1 | tag_incl | N | 1 | 88 | v | S | [14 empty] | Include value
obj | N | 10 | 1 | tag_incl | N | 1 | 89 | k | S | [14 empty] | - Include key
obj | N | 10 | 1 | tag_incl | N | 1 | 89 | v | S | [14 empty] | Include value
obj | N | 10 | 1 | tag_incl | N | 1 | 90 | k | S | [14 empty] | - Include key
obj | N | 10 | 1 | tag_incl | N | 1 | 90 | v | S | [14 empty] | Include value
obj | N | 10 | 1 | tag_incl | N | 1 | 91 | k | S | [14 empty] | - Include key
obj | N | 10 | 1 | tag_incl | N | 1 | 91 | v | S | [14 empty] | Include value
obj | N | 10 | 1 | tag_incl | N | 1 | 92 | k | S | [14 empty] | - Include key
obj | N | 10 | 1 | tag_incl | N | 1 | 92 | v | S | [14 empty] | Include value
obj | N | 10 | 1 | tag_incl | N | 1 | 93 | k | S | [14 empty] | - Include key
obj | N | 10 | 1 | tag_incl | N | 1 | 93 | v | S | [14 empty] | Include value
obj | N | 10 | 1 | tag_incl | N | 1 | 94 | k | S | [14 empty] | - Include key
obj | N | 10 | 1 | tag_incl | N | 1 | 94 | v | S | [14 empty] | Include value
obj | N | 10 | 1 | tag_incl | N | 1 | 95 | k | S | [14 empty] | - Include key
obj | N | 10 | 1 | tag_incl | N | 1 | 95 | v | S | [14 empty] | Include value
obj | N | 10 | 1 | tag_incl | N | 1 | 96 | k | S | [14 empty] | - Include key
obj | N | 10 | 1 | tag_incl | N | 1 | 96 | v | S | [14 empty] | Include value
obj | N | 10 | 1 | tag_incl | N | 1 | 97 | k | S | [14 empty] | - Include key
obj | N | 10 | 1 | tag_incl | N | 1 | 97 | v | S | [14 empty] | Include value
obj | N | 10 | 1 | tag_incl | N | 1 | 98 | k | S | [14 empty] | - Include key
obj | N | 10 | 1 | tag_incl | N | 1 | 98 | v | S | [14 empty] | Include value
obj | N | 10 | 1 | tag_incl | N | 1 | 99 | k | S | [14 empty] | - Include key
obj | N | 10 | 1 | tag_incl | N | 1 | 99 | v | S | [14 empty] | Include value
obj | N | 10 | 1 | tag_incl | N | 1 | 100 | k | S | [14 empty] | - Include key
obj | N | 10 | 1 | tag_incl | N | 1 | 100 | v | S | [14 empty] | Include value
obj | N | 10 | 1 | tag_incl | N | 1 | 101 | k | S | [14 empty] | - Include key
obj | N | 10 | 1 | tag_incl | N | 1 | 101 | v | S | [14 empty] | Include value
obj | N | 10 | 1 | tag_incl | N | 1 | 102 | k | S | [14 empty] | - Include key
obj | N | 10 | 1 | tag_incl | N | 1 | 102 | v | S | [14 empty] | Include value
obj | N | 10 | 1 | tag_incl | N | 2 | 1 | k | S | [8 empty] | landuse | landuse | landuse | landuse |  |  | - Include key
obj | N | 10 | 1 | tag_incl | N | 2 | 1 | v | S | [8 empty] | residential | residential | residential | residential |  |  | Include value
obj | N | 10 | 1 | tag_incl | N | 2 | 2 | k | S | [8 empty] | landuse | landuse | landuse | landuse |  |  | - Include key
obj | N | 10 | 1 | tag_incl | N | 2 | 2 | v | S | [8 empty] | industrial | industrial | industrial | industrial |  |  | Include value
obj | N | 10 | 1 | tag_incl | N | 2 | 3 | k | S | [8 empty] | landuse | landuse | landuse | landuse |  |  | - Include key
obj | N | 10 | 1 | tag_incl | N | 2 | 3 | v | S | [8 empty] | commercial | commercial | commercial | commercial |  |  | Include value
obj | N | 10 | 1 | tag_incl | N | 2 | 4 | k | S | [8 empty] | landuse | landuse | landuse | landuse |  |  | - Include key
obj | N | 10 | 1 | tag_incl | N | 2 | 4 | v | S | [8 empty] | retail | retail | retail | retail |  |  | Include value
obj | N | 10 | 1 | tag_incl | N | 2 | 5 | k | S | [8 empty] | landuse | landuse | landuse | landuse |  |  | - Include key
obj | N | 10 | 1 | tag_incl | N | 2 | 5 | v | S | [8 empty] | education | education | education | education |  |  | Include value
obj | N | 10 | 1 | tag_incl | N | 2 | 6 | k | S | [8 empty] | landuse | landuse | landuse | landuse |  |  | - Include key
obj | N | 10 | 1 | tag_incl | N | 2 | 6 | v | S | [8 empty] | construction | construction | construction | construction |  |  | Include value
obj | N | 10 | 1 | tag_incl | N | 2 | 7 | k | S | [8 empty] | landuse | landuse | landuse | landuse |  |  | - Include key
obj | N | 10 | 1 | tag_incl | N | 2 | 7 | v | S | [8 empty] | brownfield | brownfield | brownfield | brownfield |  |  | Include value
obj | N | 10 | 1 | tag_incl | N | 2 | 8 | k | S | [8 empty] | landuse | landuse | landuse | landuse |  |  | - Include key
obj | N | 10 | 1 | tag_incl | N | 2 | 8 | v | S | [8 empty] | cemetery | cemetery | cemetery | cemetery |  |  | Include value
obj | N | 10 | 1 | tag_incl | N | 2 | 9 | k | S | [8 empty] | landuse | landuse | landuse | landuse |  |  | - Include key
obj | N | 10 | 1 | tag_incl | N | 2 | 9 | v | S | [8 empty] | depot | depot | depot | depot |  |  | Include value
obj | N | 10 | 1 | tag_incl | N | 2 | 10 | k | S | [8 empty] | landuse | landuse | landuse | landuse |  |  | - Include key
obj | N | 10 | 1 | tag_incl | N | 2 | 10 | v | S | [8 empty] | military | military | military | military |  |  | Include value
obj | N | 10 | 1 | tag_incl | N | 2 | 11 | k | S | [8 empty] | landuse | landuse | landuse | landuse |  |  | - Include key
obj | N | 10 | 1 | tag_incl | N | 2 | 11 | v | S | [8 empty] | institutional | institutional | institutional | institutional |  |  | Include value
obj | N | 10 | 1 | tag_incl | N | 2 | 12 | k | S | [8 empty] | landuse | landuse | landuse | landuse |  |  | - Include key
obj | N | 10 | 1 | tag_incl | N | 2 | 12 | v | S | [8 empty] | depot | depot | depot | depot |  |  | Include value
obj | N | 10 | 1 | tag_incl | N | 2 | 13 | k | S | [8 empty] | landuse | landuse | landuse | landuse |  |  | - Include key
obj | N | 10 | 1 | tag_incl | N | 2 | 13 | v | S | [8 empty] | garages | garages | garages | garages |  |  | Include value
obj | N | 10 | 1 | tag_incl | N | 2 | 14 | k | S | [8 empty] | landuse | landuse | landuse | landuse |  |  | - Include key
obj | N | 10 | 1 | tag_incl | N | 2 | 14 | v | S | [8 empty] | port | port | port | port |  |  | Include value
obj | N | 10 | 1 | tag_incl | N | 2 | 15 | k | S | [8 empty] | landuse | landuse | landuse | landuse |  |  | - Include key
obj | N | 10 | 1 | tag_incl | N | 2 | 15 | v | S | [8 empty] | recreation_ground | recreation_ground | recreation_ground | recreation_ground |  |  | Include value
obj | N | 10 | 1 | tag_incl | N | 2 | 16 | k | S | [8 empty] | landuse | landuse | landuse | landuse |  |  | - Include key
obj | N | 10 | 1 | tag_incl | N | 2 | 16 | v | S | [8 empty] | religious | religious | religious | religious |  |  | Include value
obj | N | 10 | 1 | tag_incl | N | 2 | 17 | k | S | [8 empty] | landuse | landuse | landuse | landuse |  |  | - Include key
obj | N | 10 | 1 | tag_incl | N | 2 | 17 | v | S | [8 empty] | farmyard | farmyard | farmyard | farmyard |  |  | Include value
obj | N | 10 | 1 | tag_incl | N | 2 | 18 | k | S | [14 empty] | - Include key
obj | N | 10 | 1 | tag_incl | N | 2 | 18 | v | S | [14 empty] | Include value
obj | N | 10 | 1 | tag_incl | N | 2 | 19 | k | S | [14 empty] | - Include key
obj | N | 10 | 1 | tag_incl | N | 2 | 19 | v | S | [14 empty] | Include value
obj | N | 10 | 1 | tag_incl | N | 2 | 20 | k | S | [14 empty] | - Include key
obj | N | 10 | 1 | tag_incl | N | 2 | 20 | v | S | [14 empty] | Include value
obj | N | 10 | 1 | tag_incl | N | 2 | 21 | k | S | [14 empty] | - Include key
obj | N | 10 | 1 | tag_incl | N | 2 | 21 | v | S | [14 empty] | Include value
obj | N | 10 | 1 | tag_incl | N | 2 | 22 | k | S | [8 empty] | power | power | power | power |  |  | - Include key
obj | N | 10 | 1 | tag_incl | N | 2 | 22 | v | S | [8 empty] | converter | converter | converter | converter |  |  | Include value
obj | N | 10 | 1 | tag_incl | N | 2 | 23 | k | S | [8 empty] | power | power | power | power |  |  | - Include key
obj | N | 10 | 1 | tag_incl | N | 2 | 23 | v | S | [8 empty] | plant | plant | plant | plant |  |  | Include value
obj | N | 10 | 1 | tag_incl | N | 2 | 24 | k | S | [8 empty] | power | power | power | power |  |  | - Include key
obj | N | 10 | 1 | tag_incl | N | 2 | 24 | v | S | [8 empty] | substation | substation | substation | substation |  |  | Include value
obj | N | 10 | 1 | tag_incl | N | 2 | 25 | k | S | [8 empty] | power | power | power | power |  |  | - Include key
obj | N | 10 | 1 | tag_incl | N | 2 | 25 | v | S | [8 empty] | switchgear | switchgear | switchgear | switchgear |  |  | Include value
obj | N | 10 | 1 | tag_incl | N | 2 | 26 | k | S | [14 empty] | - Include key
obj | N | 10 | 1 | tag_incl | N | 2 | 26 | v | S | [14 empty] | Include value
obj | N | 10 | 1 | tag_incl | N | 2 | 27 | k | S | [8 empty] | railway | railway | railway | railway |  |  | - Include key
obj | N | 10 | 1 | tag_incl | N | 2 | 27 | v | S | [8 empty] | station_area | station_area | station_area | station_area |  |  | Include value
obj | N | 10 | 1 | tag_incl | N | 2 | 28 | k | S | [8 empty] | railway | railway | railway | railway |  |  | - Include key
obj | N | 10 | 1 | tag_incl | N | 2 | 28 | v | S | [8 empty] | facility | facility | facility | facility |  |  | Include value
obj | N | 10 | 1 | tag_incl | N | 2 | 29 | k | S | [8 empty] | public_transport | public_transport | public_transport | public_transport |  |  | - Include key
obj | N | 10 | 1 | tag_incl | N | 2 | 29 | v | S | [8 empty] | stop_area | stop_area | stop_area | stop_area |  |  | Include value
obj | N | 10 | 1 | tag_incl | N | 2 | 30 | k | S | [8 empty] | public_transport | public_transport | public_transport | public_transport |  |  | - Include key
obj | N | 10 | 1 | tag_incl | N | 2 | 30 | v | S | [8 empty] | station | station | station | station |  |  | Include value
obj | N | 10 | 1 | tag_incl | N | 2 | 31 | k | S | [8 empty] | railway | railway | railway | railway |  |  | - Include key
obj | N | 10 | 1 | tag_incl | N | 2 | 31 | v | S | [8 empty] | station | station | station | station |  |  | Include value
obj | N | 10 | 1 | tag_incl | N | 2 | 32 | k | S | [14 empty] | - Include key
obj | N | 10 | 1 | tag_incl | N | 2 | 32 | v | S | [14 empty] | Include value
obj | N | 10 | 1 | tag_incl | N | 2 | 33 | k | S | [8 empty] | area | area | area | area | Second condition for highway=pedestrian. |  | - Include key
obj | N | 10 | 1 | tag_incl | N | 2 | 33 | v | S | [8 empty] | yes | yes | yes | yes | see line 1 of tag_incl |  | Include value
obj | N | 10 | 1 | tag_incl | N | 2 | 34 | k | S | [8 empty] | place | place | place | place |  |  | - Include key
obj | N | 10 | 1 | tag_incl | N | 2 | 34 | v | S | [8 empty] | square | square | square | square |  |  | Include value
obj | N | 10 | 1 | tag_incl | N | 2 | 35 | k | S | [8 empty] | place | place | place | place |  |  | - Include key
obj | N | 10 | 1 | tag_incl | N | 2 | 35 | v | S | [8 empty] | neighbourhood | neighbourhood | neighbourhood | neighbourhood |  |  | Include value
obj | N | 10 | 1 | tag_incl | N | 2 | 36 | k | S | [14 empty] | - Include key
obj | N | 10 | 1 | tag_incl | N | 2 | 36 | v | S | [14 empty] | Include value
obj | N | 10 | 1 | tag_incl | N | 2 | 37 | k | S | [8 empty] | tourism | tourism | tourism | tourism |  |  | - Include key
obj | N | 10 | 1 | tag_incl | N | 2 | 37 | v | S | [8 empty] | zoo | zoo | zoo | zoo |  |  | Include value
obj | N | 10 | 1 | tag_incl | N | 2 | 38 | k | S | [8 empty] | tourism | tourism | tourism | tourism |  |  | - Include key
obj | N | 10 | 1 | tag_incl | N | 2 | 38 | v | S | [8 empty] | camp_site | camp_site | camp_site | camp_site |  |  | Include value
obj | N | 10 | 1 | tag_incl | N | 2 | 39 | k | S | [8 empty] | tourism | tourism | tourism | tourism |  |  | - Include key
obj | N | 10 | 1 | tag_incl | N | 2 | 39 | v | S | [8 empty] | caravan_site | caravan_site | caravan_site | caravan_site |  |  | Include value
obj | N | 10 | 1 | tag_incl | N | 2 | 40 | k | S | [8 empty] | tourism | tourism | tourism | tourism |  |  | - Include key
obj | N | 10 | 1 | tag_incl | N | 2 | 40 | v | S | [8 empty] | theme_park | theme_park | theme_park | theme_park |  |  | Include value
obj | N | 10 | 1 | tag_incl | N | 2 | 41 | k | S | [14 empty] | - Include key
obj | N | 10 | 1 | tag_incl | N | 2 | 41 | v | S | [14 empty] | Include value
obj | N | 10 | 1 | tag_incl | N | 2 | 42 | k | S | [8 empty] | amenity | amenity | amenity | amenity |  |  | - Include key
obj | N | 10 | 1 | tag_incl | N | 2 | 42 | v | S | [14 empty] | Include value
obj | N | 10 | 1 | tag_incl | N | 2 | 43 | k | S | [8 empty] | aeroway | aeroway | aeroway | aeroway |  |  | - Include key
obj | N | 10 | 1 | tag_incl | N | 2 | 43 | v | S | [8 empty] | aerodrome | aerodrome | aerodrome | aerodrome |  |  | Include value
obj | N | 10 | 1 | tag_incl | N | 2 | 44 | k | S | [8 empty] | leisure | leisure | leisure | leisure |  |  | - Include key
obj | N | 10 | 1 | tag_incl | N | 2 | 44 | v | S | [8 empty] | park | park | park | park |  |  | Include value
obj | N | 10 | 1 | tag_incl | N | 2 | 45 | k | S | [8 empty] | leisure | leisure | leisure | leisure |  |  | - Include key
obj | N | 10 | 1 | tag_incl | N | 2 | 45 | v | S | [8 empty] | stadium | stadium | stadium | stadium |  |  | Include value
obj | N | 10 | 1 | tag_incl | N | 2 | 46 | k | S | [8 empty] | leisure | leisure | leisure | leisure |  |  | - Include key
obj | N | 10 | 1 | tag_incl | N | 2 | 46 | v | S | [8 empty] | fitness_centre | fitness_centre | fitness_centre | fitness_centre |  |  | Include value
obj | N | 10 | 1 | tag_incl | N | 2 | 47 | k | S | [8 empty] | leisure | leisure | leisure | leisure |  |  | - Include key
obj | N | 10 | 1 | tag_incl | N | 2 | 47 | v | S | [8 empty] | golf_course | golf_course | golf_course | golf_course |  |  | Include value
obj | N | 10 | 1 | tag_incl | N | 2 | 48 | k | S | [8 empty] | leisure | leisure | leisure | leisure |  |  | - Include key
obj | N | 10 | 1 | tag_incl | N | 2 | 48 | v | S | [8 empty] | horse_riding | horse_riding | horse_riding | horse_riding |  |  | Include value
obj | N | 10 | 1 | tag_incl | N | 2 | 49 | k | S | [8 empty] | leisure | leisure | leisure | leisure |  |  | - Include key
obj | N | 10 | 1 | tag_incl | N | 2 | 49 | v | S | [8 empty] | ice_rink | ice_rink | ice_rink | ice_rink |  |  | Include value
obj | N | 10 | 1 | tag_incl | N | 2 | 50 | k | S | [8 empty] | leisure | leisure | leisure | leisure |  |  | - Include key
obj | N | 10 | 1 | tag_incl | N | 2 | 50 | v | S | [8 empty] | miniature_golf | miniature_golf | miniature_golf | miniature_golf |  |  | Include value
obj | N | 10 | 1 | tag_incl | N | 2 | 51 | k | S | [8 empty] | leisure | leisure | leisure | leisure |  |  | - Include key
obj | N | 10 | 1 | tag_incl | N | 2 | 51 | v | S | [8 empty] | pitch | pitch | pitch | pitch |  |  | Include value
obj | N | 10 | 1 | tag_incl | N | 2 | 52 | k | S | [8 empty] | leisure | leisure | leisure | leisure |  |  | - Include key
obj | N | 10 | 1 | tag_incl | N | 2 | 52 | v | S | [8 empty] | playground | playground | playground | playground |  |  | Include value
obj | N | 10 | 1 | tag_incl | N | 2 | 53 | k | S | [8 empty] | leisure | leisure | leisure | leisure |  |  | - Include key
obj | N | 10 | 1 | tag_incl | N | 2 | 53 | v | S | [8 empty] | sports_centre | sports_centre | sports_centre | sports_centre |  |  | Include value
obj | N | 10 | 1 | tag_incl | N | 2 | 54 | k | S | [8 empty] | leisure | leisure | leisure | leisure |  |  | - Include key
obj | N | 10 | 1 | tag_incl | N | 2 | 54 | v | S | [8 empty] | summer_camp | summer_camp | summer_camp | summer_camp |  |  | Include value
obj | N | 10 | 1 | tag_incl | N | 2 | 55 | k | S | [8 empty] | area | area | area | area | reserved for leisure=track |  | - Include key
obj | N | 10 | 1 | tag_incl | N | 2 | 55 | v | S | [8 empty] | yes | yes | yes | yes | see line 1 of tag_incl |  | Include value
obj | N | 10 | 1 | tag_incl | N | 2 | 56 | k | S | [8 empty] | type | type | type | type | reserved for leisure=track |  | - Include key
obj | N | 10 | 1 | tag_incl | N | 2 | 56 | v | S | [8 empty] | multipolygon | multipolygon | multipolygon | multipolygon | see also: https://wiki.openstreetmap.org/wiki/Tag:leisure%3Dtrack |  | Include value
obj | N | 10 | 1 | tag_incl | N | 2 | 57 | k | S | [8 empty] | leisure | leisure | leisure | leisure |  |  | - Include key
obj | N | 10 | 1 | tag_incl | N | 2 | 57 | v | S | [8 empty] | water_park | water_park | water_park | water_park |  |  | Include value
obj | N | 10 | 1 | tag_incl | N | 2 | 58 | k | S | [14 empty] | - Include key
obj | N | 10 | 1 | tag_incl | N | 2 | 58 | v | S | [14 empty] | Include value
obj | N | 10 | 1 | tag_incl | N | 2 | 59 | k | S | [8 empty] | historic | historic | historic | historic |  |  | - Include key
obj | N | 10 | 1 | tag_incl | N | 2 | 59 | v | S | [8 empty] | building | building | building | building |  |  | Include value
obj | N | 10 | 1 | tag_incl | N | 2 | 60 | k | S | [8 empty] | historic | historic | historic | historic |  |  | - Include key
obj | N | 10 | 1 | tag_incl | N | 2 | 60 | v | S | [8 empty] | city_gate | city_gate | city_gate | city_gate |  |  | Include value
obj | N | 10 | 1 | tag_incl | N | 2 | 61 | k | S | [8 empty] | historic | historic | historic | historic |  |  | - Include key
obj | N | 10 | 1 | tag_incl | N | 2 | 61 | v | S | [8 empty] | citywalls | citywalls | citywalls | citywalls |  |  | Include value
obj | N | 10 | 1 | tag_incl | N | 2 | 62 | k | S | [8 empty] | historic | historic | historic | historic |  |  | - Include key
obj | N | 10 | 1 | tag_incl | N | 2 | 62 | v | S | [8 empty] | farm | farm | farm | farm |  |  | Include value
obj | N | 10 | 1 | tag_incl | N | 2 | 63 | k | S | [8 empty] | historic | historic | historic | historic |  |  | - Include key
obj | N | 10 | 1 | tag_incl | N | 2 | 63 | v | S | [8 empty] | house | house | house | house |  |  | Include value
obj | N | 10 | 1 | tag_incl | N | 2 | 64 | k | S | [8 empty] | historic | historic | historic | historic |  |  | - Include key
obj | N | 10 | 1 | tag_incl | N | 2 | 64 | v | S | [8 empty] | manor | manor | manor | manor |  |  | Include value
obj | N | 10 | 1 | tag_incl | N | 2 | 65 | k | S | [8 empty] | historic | historic | historic | historic |  |  | - Include key
obj | N | 10 | 1 | tag_incl | N | 2 | 65 | v | S | [8 empty] | monument | monument | monument | monument |  |  | Include value
obj | N | 10 | 1 | tag_incl | N | 2 | 66 | k | S | [8 empty] | historic | historic | historic | historic |  |  | - Include key
obj | N | 10 | 1 | tag_incl | N | 2 | 66 | v | S | [8 empty] | tower | tower | tower | tower |  |  | Include value
obj | N | 10 | 1 | tag_incl | N | 2 | 67 | k | S | [14 empty] | - Include key
obj | N | 10 | 1 | tag_incl | N | 2 | 67 | v | S | [14 empty] | Include value
obj | N | 10 | 1 | tag_incl | N | 2 | 68 | k | S | [14 empty] | - Include key
obj | N | 10 | 1 | tag_incl | N | 2 | 68 | v | S | [14 empty] | Include value
obj | N | 10 | 1 | tag_incl | N | 2 | 69 | k | S | [8 empty] | historic | historic | historic | historic |  |  | - Include key
obj | N | 10 | 1 | tag_incl | N | 2 | 69 | v | S | [8 empty] | ruins | ruins | ruins | ruins |  |  | Include value
obj | N | 10 | 1 | tag_incl | N | 2 | 70 | k | S | [8 empty] | historic | historic | historic | historic |  |  | - Include key
obj | N | 10 | 1 | tag_incl | N | 2 | 70 | v | S | [8 empty] | fort | fort | fort | fort |  |  | Include value
obj | N | 10 | 1 | tag_incl | N | 2 | 71 | k | S | [8 empty] | historic | historic | historic | historic |  |  | - Include key
obj | N | 10 | 1 | tag_incl | N | 2 | 71 | v | S | [8 empty] | castle | castle | castle | castle |  |  | Include value
obj | N | 10 | 1 | tag_incl | N | 2 | 72 | k | S | [14 empty] | - Include key
obj | N | 10 | 1 | tag_incl | N | 2 | 72 | v | S | [14 empty] | Include value
obj | N | 10 | 1 | tag_incl | N | 2 | 73 | k | S | [8 empty] | building | building | building | building |  |  | - Include key
obj | N | 10 | 1 | tag_incl | N | 2 | 73 | v | S | [8 empty] | cathedral | cathedral | cathedral | cathedral |  |  | Include value
obj | N | 10 | 1 | tag_incl | N | 2 | 74 | k | S | [8 empty] | building | building | building | building |  |  | - Include key
obj | N | 10 | 1 | tag_incl | N | 2 | 74 | v | S | [8 empty] | church | church | church | church |  |  | Include value
obj | N | 10 | 1 | tag_incl | N | 2 | 75 | k | S | [8 empty] | building | building | building | building |  |  | - Include key
obj | N | 10 | 1 | tag_incl | N | 2 | 75 | v | S | [8 empty] | monastery | monastery | monastery | monastery |  |  | Include value
obj | N | 10 | 1 | tag_incl | N | 2 | 76 | k | S | [8 empty] | building | building | building | building |  |  | - Include key
obj | N | 10 | 1 | tag_incl | N | 2 | 76 | v | S | [8 empty] | mosque | mosque | mosque | mosque |  |  | Include value
obj | N | 10 | 1 | tag_incl | N | 2 | 77 | k | S | [8 empty] | building | building | building | building |  |  | - Include key
obj | N | 10 | 1 | tag_incl | N | 2 | 77 | v | S | [8 empty] | synagogue | synagogue | synagogue | synagogue |  |  | Include value
obj | N | 10 | 1 | tag_incl | N | 2 | 78 | k | S | [8 empty] | building | building | building | building |  |  | - Include key
obj | N | 10 | 1 | tag_incl | N | 2 | 78 | v | S | [8 empty] | temple | temple | temple | temple |  |  | Include value
obj | N | 10 | 1 | tag_incl | N | 2 | 79 | k | S | [14 empty] | - Include key
obj | N | 10 | 1 | tag_incl | N | 2 | 79 | v | S | [14 empty] | Include value
obj | N | 10 | 1 | tag_incl | N | 2 | 80 | k | S | [14 empty] | - Include key
obj | N | 10 | 1 | tag_incl | N | 2 | 80 | v | S | [14 empty] | Include value
obj | N | 10 | 1 | tag_incl | N | 2 | 81 | k | S | [8 empty] | historic | historic | historic | historic |  |  | - Include key
obj | N | 10 | 1 | tag_incl | N | 2 | 81 | v | S | [8 empty] | church | church | church | church |  |  | Include value
obj | N | 10 | 1 | tag_incl | N | 2 | 82 | k | S | [8 empty] | historic | historic | historic | historic |  |  | - Include key
obj | N | 10 | 1 | tag_incl | N | 2 | 82 | v | S | [8 empty] | monastery | monastery | monastery | monastery |  |  | Include value
obj | N | 10 | 1 | tag_incl | N | 2 | 83 | k | S | [8 empty] | historic | historic | historic | historic |  |  | - Include key
obj | N | 10 | 1 | tag_incl | N | 2 | 83 | v | S | [8 empty] | mosque | mosque | mosque | mosque |  |  | Include value
obj | N | 10 | 1 | tag_incl | N | 2 | 84 | k | S | [8 empty] | historic | historic | historic | historic |  |  | - Include key
obj | N | 10 | 1 | tag_incl | N | 2 | 84 | v | S | [8 empty] | temple | temple | temple | temple |  |  | Include value
obj | N | 10 | 1 | tag_incl | N | 2 | 85 | k | S | [14 empty] | - Include key
obj | N | 10 | 1 | tag_incl | N | 2 | 85 | v | S | [14 empty] | Include value
obj | N | 10 | 1 | tag_incl | N | 2 | 86 | k | S | [14 empty] | - Include key
obj | N | 10 | 1 | tag_incl | N | 2 | 86 | v | S | [14 empty] | Include value
obj | N | 10 | 1 | tag_incl | N | 2 | 87 | k | S | [14 empty] | - Include key
obj | N | 10 | 1 | tag_incl | N | 2 | 87 | v | S | [14 empty] | Include value
obj | N | 10 | 1 | tag_incl | N | 2 | 88 | k | S | [14 empty] | - Include key
obj | N | 10 | 1 | tag_incl | N | 2 | 88 | v | S | [14 empty] | Include value
obj | N | 10 | 1 | tag_incl | N | 2 | 89 | k | S | [14 empty] | - Include key
obj | N | 10 | 1 | tag_incl | N | 2 | 89 | v | S | [14 empty] | Include value
obj | N | 10 | 1 | tag_incl | N | 2 | 90 | k | S | [14 empty] | - Include key
obj | N | 10 | 1 | tag_incl | N | 2 | 90 | v | S | [14 empty] | Include value
obj | N | 10 | 1 | tag_incl | N | 2 | 91 | k | S | [14 empty] | - Include key
obj | N | 10 | 1 | tag_incl | N | 2 | 91 | v | S | [14 empty] | Include value
obj | N | 10 | 1 | tag_incl | N | 2 | 92 | k | S | [14 empty] | - Include key
obj | N | 10 | 1 | tag_incl | N | 2 | 92 | v | S | [14 empty] | Include value
obj | N | 10 | 1 | tag_incl | N | 2 | 93 | k | S | [14 empty] | - Include key
obj | N | 10 | 1 | tag_incl | N | 2 | 93 | v | S | [14 empty] | Include value
obj | N | 10 | 1 | tag_incl | N | 2 | 94 | k | S | [14 empty] | - Include key
obj | N | 10 | 1 | tag_incl | N | 2 | 94 | v | S | [14 empty] | Include value
obj | N | 10 | 1 | tag_incl | N | 2 | 95 | k | S | [14 empty] | - Include key
obj | N | 10 | 1 | tag_incl | N | 2 | 95 | v | S | [14 empty] | Include value
obj | N | 10 | 1 | tag_incl | N | 2 | 96 | k | S | [14 empty] | - Include key
obj | N | 10 | 1 | tag_incl | N | 2 | 96 | v | S | [14 empty] | Include value
obj | N | 10 | 1 | tag_incl | N | 2 | 97 | k | S | [14 empty] | - Include key
obj | N | 10 | 1 | tag_incl | N | 2 | 97 | v | S | [14 empty] | Include value
obj | N | 10 | 1 | tag_incl | N | 2 | 98 | k | S | [14 empty] | - Include key
obj | N | 10 | 1 | tag_incl | N | 2 | 98 | v | S | [14 empty] | Include value
obj | N | 10 | 1 | tag_incl | N | 2 | 99 | k | S | [14 empty] | - Include key
obj | N | 10 | 1 | tag_incl | N | 2 | 99 | v | S | [14 empty] | Include value
obj | N | 10 | 1 | tag_incl | N | 2 | 100 | k | S | [14 empty] | - Include key
obj | N | 10 | 1 | tag_incl | N | 2 | 100 | v | S | [14 empty] | Include value
obj | N | 10 | 1 | tag_incl | N | 2 | 101 | k | S | [14 empty] | - Include key
obj | N | 10 | 1 | tag_incl | N | 2 | 101 | v | S | [14 empty] | Include value
obj | N | 10 | 1 | tag_incl | N | 2 | 102 | k | S | [14 empty] | - Include key
obj | N | 10 | 1 | tag_incl | N | 2 | 102 | v | S | [14 empty] | Include value
obj | N | 10 | 1 | tag_excl | N | 1 | 1 | k | S | [8 empty] | area | area | area | area |  |  | - Exclude key
obj | N | 10 | 1 | tag_excl | N | 1 | 1 | v | S | [8 empty] | no | no | no | no |  |  | Exclude operator
obj | N | 10 | 1 | reduce_areas | N | 1 | 1 | moveoutwards_forth | N | [8 empty] | 0.7 | 0.7 | 0.7 | 0.7 |  | mm | Areas: Move the outline outwards by this value: forth.
obj | N | 10 | 1 | reduce_areas | N | 1 | 1 | moveoutwards_back | N | [8 empty] | 0.7 | 0.7 | 0.7 | 0.7 |  | mm | Areas: Move the outline outwards by this value: back.
obj | N | 10 | 1 | reduce_areas | N | 1 | 1 | moveinwards_forth | N | [8 empty] | 0.3 | 0.3 | 0.3 | 0.3 |  | mm | Areas: Move the outline inwards by this value: forth.
obj | N | 10 | 1 | reduce_areas | N | 1 | 1 | moveinwards_back | N | [8 empty] | 0.3 | 0.3 | 0.3 | 0.3 |  | mm | Areas: Move the outline inwards by this value: back.
obj | N | 10 | 1 | reduce_areas | N | 1 | 1 | firstmoveoutwards | N | [8 empty] | 1 | 1 | 1 | 1 |  |  | Areas: First move the outline outwards, then back (1), or vice versa (0).
obj | N | 10 | 1 | reduce_areas | N | 1 | 1 | mindiag | N | [8 empty] | 2 | 2 | 2 | 2 |  | mm | Areas: minimum length of the diagonal of the bounding box
obj | N | 10 | 1 | reduce_areas | N | 1 | 1 | minarea | N | [8 empty] | 2 | 2 | 2 | 2 |  | mm^2 | Areas: minimum area
obj | N | 10 | 1 | simplify_areas | N | 1 | 1 | cut_by_obj_of_hp | M | [8 empty] | [11 12 13 21 24 25] | [11 12 13 21 24 25] | [11 12 13 21 24 25] | [11 12 13 21 24 25] | The following objects cut through each other: Built-up Area / Industrial Area / Wood, Forest / Protected Area / Castle Area / Large Expanse of Water / Expanse of Water. |  | Areas: will be cut by objects of higher priority (-1=all, 0=none, [..])
obj | N | 10 | 1 | add_ways_only_once | N | [12 empty] | 0 | 0 | 0 | 0 |  |  | Add ways only once, if they are already part of a relation (0/1)
obj | N | 10 | 1 | display_as_area | N | [12 empty] | 1 | 1 | 1 | 1 |  |  | Display as area
obj | N | 10 | 1 | areastyle | N | [12 empty] | 1 | 1 | 1 | 1 |  |  | Area style
obj | N | 10 | 1 | areapar | C | 1 | 1 | [10 empty] | 0.6 | 0.6 | 0.6 | 0.6 | lifting dz / mm |  | Area parameter 1
obj | N | 10 | 1 | symbolpar | N | 1 | 1 | display | N | [8 empty] | 0 | 0 | 0 | 0 |  |  | Symbols: display the symbols: 0=off, 1=on
obj | N | 11 | 1 | display | N | [12 empty] | 0 | 0 | 0 | 0 |  |  | Display the object: 0=off, 1=on
obj | N | 11 | 1 | minscale | N | [12 empty] | 1 | 1 | 1 | 1 |  |  | Minimal scale
obj | N | 11 | 1 | maxscale | N | [12 empty] | 250000 | 250000 | 250000 | 250000 |  |  | Maximal scale
obj | N | 11 | 1 | description | S | [12 empty] | Industrial Area | Industrial Area | Industrial Area | Industrial Area |  |  | Brief description of this object number.
obj | N | 11 | 1 | prio | N | [12 empty] | 6500 | 6500 | 6500 | 6500 |  |  | Object priority
obj | N | 11 | 1 | color_no_fgd | N | [12 empty] | 8 | 8 | 8 | 8 |  |  | Color number of the object foreground
obj | N | 11 | 1 | color_no_bgd | N | [12 empty] | 8 | 8 | 8 | 8 |  |  | Color number of the object background
obj | N | 11 | 1 | tag_incl | N | 1 | 1 | k | S | [8 empty] | landuse | landuse | landuse | landuse |  |  | - Include key
obj | N | 11 | 1 | tag_incl | N | 1 | 1 | v | S | [8 empty] | industrial | industrial | industrial | industrial |  |  | Include value
obj | N | 11 | 1 | tag_incl | N | 1 | 2 | k | S | [8 empty] | landuse | landuse | landuse | landuse |  |  | - Include key
obj | N | 11 | 1 | tag_incl | N | 1 | 2 | v | S | [8 empty] | commercial | commercial | commercial | commercial |  |  | Include value
obj | N | 11 | 1 | tag_incl | N | 1 | 3 | k | S | [8 empty] | landuse | landuse | landuse | landuse |  |  | - Include key
obj | N | 11 | 1 | tag_incl | N | 1 | 3 | v | S | [8 empty] | retail | retail | retail | retail |  |  | Include value
obj | N | 11 | 1 | simplify_areas | N | 1 | 1 | cut_by_obj_of_hp | M | [8 empty] | [10 12 13 21 24 25] | [10 12 13 21 24 25] | [10 12 13 21 24 25] | [10 12 13 21 24 25] | The following objects cut through each other: Built-up Area / Industrial Area / Wood, Forest / Protected Area / Castle Area / Large Expanse of Water / Expanse of Water. |  | Areas: will be cut by objects of higher priority (-1=all, 0=none, [..])
obj | N | 11 | 1 | display_as_area | N | [12 empty] | 1 | 1 | 1 | 1 |  |  | Display as area
obj | N | 11 | 1 | areastyle | N | [12 empty] | 1 | 1 | 1 | 1 |  |  | Area style
obj | N | 11 | 1 | areapar | C | 1 | 1 | [10 empty] | 0.6 | 0.6 | 0.6 | 0.6 | lifting dz / mm |  | Area parameter 1
obj | N | 11 | 1 | symbolpar | N | 1 | 1 | display | N | [8 empty] | 0 | 0 | 0 | 0 |  |  | Symbols: display the symbols: 0=off, 1=on
obj | N | 12 | 1 | display | N | [12 empty] | 1 | 1 | 1 | 1 |  |  | Display the object: 0=off, 1=on
obj | N | 12 | 1 | minscale | N | [12 empty] | 1 | 1 | 1 | 1 |  |  | Minimal scale
obj | N | 12 | 1 | maxscale | N | [12 empty] | 1000000 | 1000000 | 1000000 | 1000000 |  |  | Maximal scale
obj | N | 12 | 1 | description | S | [12 empty] | Wood, Forest | Wood, Forest | Wood, Forest | Wood, Forest |  |  | Brief description of this object number.
obj | N | 12 | 1 | prio | N | [12 empty] | 7000 | 7000 | 7000 | 7000 | 5000 or 7000 |  | Object priority
obj | N | 12 | 1 | color_no_fgd | N | [12 empty] | 9 | 9 | 9 | 9 |  |  | Color number of the object foreground
obj | N | 12 | 1 | color_no_bgd | N | [12 empty] | 9 | 9 | 9 | 9 |  |  | Color number of the object background
obj | N | 12 | 1 | tag_incl | N | 1 | 1 | k | S | [8 empty] | natural | natural | natural | natural |  |  | - Include key
obj | N | 12 | 1 | tag_incl | N | 1 | 1 | v | S | [8 empty] | wood | wood | wood | wood |  |  | Include value
obj | N | 12 | 1 | tag_incl | N | 1 | 2 | k | S | [8 empty] | natural | natural | natural | natural |  |  | - Include key
obj | N | 12 | 1 | tag_incl | N | 1 | 2 | v | S | [8 empty] | scrub | scrub | scrub | scrub |  |  | Include value
obj | N | 12 | 1 | tag_incl | N | 1 | 3 | k | S | [8 empty] | landuse | landuse | landuse | landuse |  |  | - Include key
obj | N | 12 | 1 | tag_incl | N | 1 | 3 | v | S | [8 empty] | forest | forest | forest | forest |  |  | Include value
obj | N | 12 | 1 | simplify_areas | N | 1 | 1 | cut_by_obj_of_hp | M | [8 empty] | [10 11 13 21 24 25] | [10 11 13 21 24 25] | [10 11 13 21 24 25] | [10 11 13 21 24 25] | The following objects cut through each other: Built-up Area / Industrial Area / Wood, Forest / Protected Area / Castle Area / Large Expanse of Water / Expanse of Water. |  | Areas: will be cut by objects of higher priority (-1=all, 0=none, [..])
obj | N | 12 | 1 | display_as_area | N | [12 empty] | 1 | 1 | 1 | 1 |  |  | Display as area
obj | N | 12 | 1 | areastyle | N | [12 empty] | 1 | 1 | 1 | 1 |  |  | Area style
obj | N | 12 | 1 | areapar | C | 1 | 1 | [10 empty] | 2 | 2 | 2 | 2 | lifting dz / mm |  | Area parameter 1
obj | N | 12 | 1 | symbolpar | N | 1 | 1 | display | N | [8 empty] | 0 | 0 | 1 | 0 | Puzzle piece handles (0/1) |  | Symbols: display the symbols: 0=off, 1=on |  | X
obj | N | 12 | 1 | symbolpar | N | 1 | 1 | mindiag | N | [8 empty] | 12 | 12 | 20 | 12 |  | mm | Symbols: minimum length of the diagonal of the object's bounding box |  | X
obj | N | 12 | 1 | symbolpar | N | 1 | 1 | minarea | N | [8 empty] | 0 | 0 | 0 | 0 |  | mm^2 | Symbols: minimum object area
obj | N | 12 | 1 | symbolpar | N | 1 | 1 | placing_on_margin | N | [8 empty] | 1 | 1 | 1 | 1 |  |  | Symbols: placing on the margin (0/1)
obj | N | 12 | 1 | symbolpar | N | 1 | 1 | placing_on_regions | N | [8 empty] | 1 | 1 | 1 | 1 |  |  | Symbols: placing on the centers of individual regions (0/1)
obj | N | 12 | 1 | symbolpar | N | 1 | 1 | dz_bgd | N | [8 empty] | 2 | 2 | 2 | 2 |  | mm | Symbols: lifting of the backgound in relation to the height of the terrain
obj | N | 13 | 1 | display | N | [12 empty] | 0 | 0 | 1 | 0 |  |  | Display the object: 0=off, 1=on |  | X
obj | N | 13 | 1 | minscale | N | [12 empty] | 1 | 1 | 1 | 1 |  |  | Minimal scale
obj | N | 13 | 1 | maxscale | N | [12 empty] | 2500000 | 2500000 | 2500000 | 2500000 |  |  | Maximal scale
obj | N | 13 | 1 | description | S | [12 empty] | Protected Area | Protected Area | Protected Area | Protected Area | Protected areas, such as for national parks, marine protection areas, heritage sites, wilderness, cultural assets and similar. |  | Brief description of this object number.
obj | N | 13 | 1 | prio | N | [12 empty] | 9000 | 9000 | 9000 | 9000 | https://wiki.openstreetmap.org/wiki/Tag:boundary%3Dprotected_area |  | Object priority
obj | N | 13 | 1 | color_no_fgd | N | [12 empty] | 10 | 10 | 5 | 10 |  |  | Color number of the object foreground |  | X
obj | N | 13 | 1 | color_no_bgd | N | [12 empty] | 10 | 10 | 5 | 10 |  |  | Color number of the object background |  | X
obj | N | 13 | 1 | tag_incl | N | 1 | 1 | k | S | [8 empty] | boundary | boundary | boundary | boundary |  |  | - Include key
obj | N | 13 | 1 | tag_incl | N | 1 | 1 | v | S | [8 empty] | protected_area | protected_area | protected_area | protected_area | Protected areas, such as for national parks, marine protection areas, heritage sites, wilderness, cultural assets and similar. |  | Include value
obj | N | 13 | 1 | tag_incl | N | 1 | 2 | k | S | [8 empty] | boundary | boundary | boundary | boundary |  |  | - Include key
obj | N | 13 | 1 | tag_incl | N | 1 | 2 | v | S | [8 empty] | national_park | national_park | national_park | national_park | Area of outstanding natural beauty, set aside for conservation and for recreation |  | Include value
obj | N | 13 | 1 | tag_incl | N | 1 | 3 | k | S | [14 empty] | - Include key
obj | N | 13 | 1 | tag_incl | N | 1 | 3 | v | S | [12 empty] | E. g.: |  | Include value
obj | N | 13 | 1 | tag_incl | N | 2 | 1 | k | S | [12 empty] | protect_class |  | - Include key
obj | N | 13 | 1 | tag_incl | N | 2 | 1 | v | S | [12 empty] | 4 |  | Include value
obj | N | 13 | 1 | tag_incl | N | 2 | 2 | k | S | [14 empty] | - Include key
obj | N | 13 | 1 | tag_incl | N | 2 | 2 | v | S | [12 empty] | E. g.: |  | Include value
obj | N | 13 | 1 | tag_incl | N | 3 | 1 | k | S | [12 empty] | name |  | - Include key
obj | N | 13 | 1 | tag_incl | N | 3 | 1 | v | S | [12 empty] | Lüneburger Heide |  | Include value
obj | N | 13 | 1 | tag_incl | N | 3 | 2 | k | S | [12 empty] | https://www.openstreetmap.org/relation/2257710 |  | - Include key
obj | N | 13 | 1 | tag_incl | N | 3 | 2 | v | S | [14 empty] | Include value
obj | N | 13 | 1 | tag_incl | N | 3 | 3 | k | S | [14 empty] | - Include key
obj | N | 13 | 1 | tag_incl | N | 3 | 3 | v | S | [14 empty] | Include value
obj | N | 13 | 1 | tag_incl | N | 3 | 4 | k | S | [14 empty] | - Include key
obj | N | 13 | 1 | tag_incl | N | 3 | 4 | v | S | [14 empty] | Include value
obj | N | 13 | 1 | tag_incl | N | 3 | 5 | k | S | [14 empty] | - Include key
obj | N | 13 | 1 | tag_incl | N | 3 | 5 | v | S | [14 empty] | Include value
obj | N | 13 | 1 | tag_incl | N | 3 | 6 | k | S | [14 empty] | - Include key
obj | N | 13 | 1 | tag_incl | N | 3 | 6 | v | S | [14 empty] | Include value
obj | N | 13 | 1 | tag_incl | N | 3 | 7 | k | S | [14 empty] | - Include key
obj | N | 13 | 1 | tag_incl | N | 3 | 7 | v | S | [14 empty] | Include value
obj | N | 13 | 1 | tag_incl | N | 3 | 8 | k | S | [14 empty] | - Include key
obj | N | 13 | 1 | tag_incl | N | 3 | 8 | v | S | [14 empty] | Include value
obj | N | 13 | 1 | filter_by_key | N | 1 | 1 | incltagkey | C | 1 | 1 | [6 empty] | name:de | name:de | name:de | name:de |  |  | Filter by key: key to filter by (empty: no filtering)
obj | N | 13 | 1 | filter_by_key | N | 1 | 1 | incltagkey | C | 1 | 2 | [6 empty] | name | name | name | name |  |  | Filter by key: key to filter by (empty: no filtering)
obj | N | 13 | 1 | filter_by_key | N | 1 | 1 | incltagkey | C | 1 | 3 | [6 empty] | alt_name | alt_name | alt_name | alt_name |  |  | Filter by key: key to filter by (empty: no filtering)
obj | N | 13 | 1 | filter_by_key | N | 1 | 1 | incltagkey | C | 1 | 4 | [6 empty] | short_name | short_name | short_name | short_name |  |  | Filter by key: key to filter by (empty: no filtering)
obj | N | 13 | 1 | filter_by_key | N | 1 | 1 | incltagkey | C | 1 | 5 | [12 empty] | Filter by key: key to filter by (empty: no filtering)
obj | N | 13 | 1 | filter_by_key | N | 1 | 1 | incltagkey | C | 1 | 6 | [6 empty] | boundary | boundary |  | boundary | so that objects that do not contain the key "name" are also included |  | Filter by key: key to filter by (empty: no filtering) |  | X
obj | N | 13 | 1 | filter_by_key | N | 1 | 1 | filter_nla_separatly | N | [8 empty] | 1 | 1 | 1 | 1 |  |  | Filter by key: filter out nodes, lines and areas separatly (1) or together (0)
obj | N | 13 | 1 | filter_by_key | N | 1 | 1 | plot_mapobj_separatly | N | [8 empty] | 1 | 1 | 1 | 1 |  |  | Filter by key: plot filtered objects separatly (1) or united as one object (0)
obj | N | 13 | 1 | filter_by_key | N | 1 | 1 | mindiag | N | [8 empty] | 2 | 2 | 20 | 2 |  | mm | Filter by key: minimum length of the diagonal of the object's bounding box |  | X
obj | N | 13 | 1 | filter_by_key | N | 1 | 1 | minarea | N | [8 empty] | 0 | 0 | 0 | 0 |  | mm^2 | Filter by key: minimum object area
obj | N | 13 | 1 | simplify_areas | N | 1 | 1 | cut_by_obj_of_hp | M | [8 empty] | [10 11 12 21 24 25] | [10 11 12 21 24 25] | [10 11 12 21 24 25] | [10 11 12 21 24 25] | The following objects cut through each other: Built-up Area / Industrial Area / Wood, Forest / Protected Area / Castle Area / Large Expanse of Water / Expanse of Water. |  | Areas: will be cut by objects of higher priority (-1=all, 0=none, [..])
obj | N | 13 | 1 | display_as_area | N | [12 empty] | 1 | 1 | 1 | 1 |  |  | Display as area
obj | N | 13 | 1 | areastyle | N | [12 empty] | 1 | 1 | 1 | 1 |  |  | Area style
obj | N | 13 | 1 | areapar | C | 1 | 1 | [10 empty] | 0 | 0 | 0 | 0 | lifting dz / mm |  | Area parameter 1
obj | N | 13 | 1 | textpar | N | 1 | 1 | display | N | [8 empty] | 0 | 0 | 1 | 0 |  |  | Texts: display the text: 0=off, 1=on |  | X
obj | N | 13 | 1 | textpar | N | 1 | 1 | color_no_letters | N | [8 empty] | 10 | 10 | 31 | 10 | Single-material: object, Multi-material: text or symbol |  | Texts: color number of the letters |  | X
[18 empty] | 0 | 0 | 1 | 0 | Text foreground color is 0, 1 or non stand-alone (0/1) |  |  |  | X
obj | N | 13 | 1 | textpar | N | 1 | 1 | charstyle_no | N | [8 empty] | 5 | 5 | 9 | 5 | Text size: normal |  | Texts: character style number |  | X
obj | N | 13 | 1 | textpar | N | 1 | 1 | mindiag | N | [8 empty] | 12 | 12 | 20 | 12 |  | mm | Texts: minimum object length |  | X
obj | N | 13 | 1 | textpar | N | 1 | 1 | minarea | N | [8 empty] | 0 | 0 | 0 | 0 |  | mm^2 | Texts: minimum object area
obj | N | 13 | 1 | textpar | N | 1 | 1 | placing_on_margin | N | [8 empty] | 1 | 1 | 1 | 1 |  |  | Texts: placing on the margin (0/1)
obj | N | 13 | 1 | textpar | N | 1 | 1 | placing_on_regions | N | [8 empty] | 1 | 1 | 1 | 1 |  |  | Texts: placing on the centers of individual regions (0/1)
obj | N | 13 | 1 | textpar | N | 1 | 1 | verticalalignment | S | [8 empty] | middle | middle | bottom | middle | Without symbol: middle With symbol: bottom |  | Texts: vertical alignment |  | X
obj | N | 13 | 1 | textpar | N | 1 | 1 | dist2refpoint | N | [8 empty] | 0 | 0 | 2.5 | 0 | Without symbol: =0 With symbol: >0 | mm | Texts: distance to the reference point |  | X
obj | N | 13 | 1 | symbolpar | N | 1 | 1 | display | N | [8 empty] | 0 | 0 | 1 | 0 | Puzzle piece handles (0/1) |  | Symbols: display the symbols: 0=off, 1=on |  | X
obj | N | 13 | 1 | symbolpar | N | 1 | 1 | mindiag | N | [8 empty] | 12 | 12 | 20 | 12 |  | mm | Symbols: minimum length of the diagonal of the object's bounding box |  | X
obj | N | 13 | 1 | symbolpar | N | 1 | 1 | minarea | N | [8 empty] | 0 | 0 | 0 | 0 |  | mm^2 | Symbols: minimum object area
obj | N | 13 | 1 | symbolpar | N | 1 | 1 | placing_on_margin | N | [8 empty] | 1 | 1 | 1 | 1 |  |  | Symbols: placing on the margin (0/1)
obj | N | 13 | 1 | symbolpar | N | 1 | 1 | placing_on_regions | N | [8 empty] | 1 | 1 | 1 | 1 |  |  | Symbols: placing on the centers of individual regions (0/1)
Administrative boundaries: prio=20000..20999
obj | N | 14 | 1 | display | N | [12 empty] | 0 | 0 | 1 | 0 |  |  | Display the object: 0=off, 1=on |  | X
obj | N | 14 | 1 | minscale | N | [12 empty] | 1 | 1 | 1 | 1 |  |  | Minimal scale
obj | N | 14 | 1 | maxscale | N | [12 empty] | 250000 | 250000 | 250000 | 250000 | Same as object 7 (Urban District Area) |  | Maximal scale
obj | N | 14 | 1 | description | S | [12 empty] | Urban District Border | Urban District Border | Urban District Border | Urban District Border | Parts of a municipality with parish councils /self_government de: Stadtbezirk / Gemeindeteil mit Selbstverwaltung |  | Brief description of this object number.
obj | N | 14 | 1 | prio | N | [12 empty] | 20200 | 20200 | 20200 | 20200 |  |  | Object priority
obj | N | 14 | 1 | color_no_fgd | N | [12 empty] | 11 | 11 | 12 | 11 | Reference to object 19 (State Border) |  | Color number of the object foreground |  | X
obj | N | 14 | 1 | color_no_bgd | N | [12 empty] | 11 | 11 | 12 | 11 |  |  | Color number of the object background |  | X
obj | N | 14 | 1 | tag_incl | N | 1 | 1 | k | S | [8 empty] | admin_level | admin_level | admin_level | admin_level |  |  | - Include key
obj | N | 14 | 1 | tag_incl | N | 1 | 1 | v | S | [8 empty] | 9 | 9 | 9 | 9 |  |  | Include value
obj | N | 14 | 1 | tag_incl | N | 2 | 1 | k | S | [8 empty] | boundary | boundary | boundary | boundary |  |  | - Include key
obj | N | 14 | 1 | tag_incl | N | 2 | 1 | v | S | [8 empty] | administrative | administrative | administrative | administrative |  |  | Include value
obj | N | 14 | 1 | tag_incl | N | 3 | 1 | k | S | [14 empty] | - Include key
obj | N | 14 | 1 | tag_incl | N | 3 | 1 | v | S | [14 empty] | Include value
obj | N | 14 | 1 | tag_incl | N | 3 | 2 | k | S | [14 empty] | - Include key
obj | N | 14 | 1 | tag_incl | N | 3 | 2 | v | S | [14 empty] | Include value
obj | N | 14 | 1 | tag_incl | N | 3 | 3 | k | S | [14 empty] | - Include key
obj | N | 14 | 1 | tag_incl | N | 3 | 3 | v | S | [14 empty] | Include value
obj | N | 14 | 1 | tag_incl | N | 3 | 4 | k | S | [14 empty] | - Include key
obj | N | 14 | 1 | tag_incl | N | 3 | 4 | v | S | [14 empty] | Include value
obj | N | 14 | 1 | tag_incl | N | 3 | 5 | k | S | [14 empty] | - Include key
obj | N | 14 | 1 | tag_incl | N | 3 | 5 | v | S | [14 empty] | Include value
obj | N | 14 | 1 | tag_excl | N | 1 | 1 | k | S | [8 empty] | maritime | maritime | maritime | maritime |  |  | - Include key
obj | N | 14 | 1 | tag_excl | N | 1 | 1 | v | S | [8 empty] | yes | yes | yes | yes |  |  | Include value
obj | N | 14 | 1 | filter_by_key | N | 1 | 1 | incltagkey | C | 1 | 1 | [6 empty] | name:de | name:de | name:de | name:de |  |  | Filter by key: key to filter by (empty: no filtering)
obj | N | 14 | 1 | filter_by_key | N | 1 | 1 | incltagkey | C | 1 | 2 | [6 empty] | name | name | name | name |  |  | Filter by key: key to filter by (empty: no filtering)
obj | N | 14 | 1 | filter_by_key | N | 1 | 1 | incltagkey | C | 1 | 3 | [6 empty] | alt_name | alt_name | alt_name | alt_name |  |  | Filter by key: key to filter by (empty: no filtering)
obj | N | 14 | 1 | filter_by_key | N | 1 | 1 | incltagkey | C | 1 | 4 | [6 empty] | short_name | short_name | short_name | short_name |  |  | Filter by key: key to filter by (empty: no filtering)
obj | N | 14 | 1 | filter_by_key | N | 1 | 1 | incltagkey | C | 1 | 5 | [12 empty] | Filter by key: key to filter by (empty: no filtering)
obj | N | 14 | 1 | filter_by_key | N | 1 | 1 | incltagkey | C | 1 | 6 | [6 empty] | admin_level | admin_level |  | admin_level | so that objects that do not contain the key "name" are also included |  | Filter by key: key to filter by (empty: no filtering) |  | X
obj | N | 14 | 1 | filter_by_key | N | 1 | 1 | incltagkey | C | 1 | 7 | [12 empty] | Filter by key: key to filter by (empty: no filtering)
obj | N | 14 | 1 | filter_by_key | N | 1 | 1 | plot_mapobj_separatly | N | [8 empty] | 1 | 1 | 1 | 1 |  |  | Filter by key: plot filtered objects separatly (1) or united as one object (0)
obj | N | 14 | 1 | filter_by_key | N | 1 | 1 | mindiag | N | [8 empty] | 2 | 2 | 6 | 2 |  | mm | Filter by key: minimum length of the diagonal of the object's bounding box |  | X
obj | N | 14 | 1 | filter_by_key | N | 1 | 1 | minarea | N | [8 empty] | 0 | 0 | 0 | 0 |  | mm^2 | Filter by key: minimum object area
obj | N | 14 | 1 | relation_role_incl | C | 1 | 1 | [10 empty] | outer | outer | outer | outer | E g.: outer |  | Include only members of a relation with the specified roles (empty=deactiv).
obj | N | 14 | 1 | relation_role_incl | C | 1 | 2
obj | N | 14 | 1 | relation_role_excl | C | 1 | 1 | [10 empty] | subarea | subarea | subarea | subarea | E g.: subarea |  | Exclude all members of a relation with the specified roles (empty=deactiv).
obj | N | 14 | 1 | relation_role_excl | C | 1 | 2
obj | N | 14 | 1 | simplify_lines | N | 1 | 1 | cut_by_obj_of_hp | M | [8 empty] | [15 16 17 18 19 20] | [15 16 17 18 19 20] | [15 16 17 18 19 20] | -1 | The administrative border is cut by all objects with a higher priority (-1) or by other admin. borders with a higher priority. |  | Lines: will be cut by objects of higher priority (-1=all, 0=none, [..]) |  |  | X
obj | N | 14 | 1 | display_as_line | N | [12 empty] | 1 | 1 | 1 | 1 |  |  | Display as line
obj | N | 14 | 1 | linestyle | N | [12 empty] | 1 | 1 | 1 | 1 |  |  | Line style
obj | N | 14 | 1 | linepar | C | 1 | 1 | [10 empty] | 4.9 | 4.9 | 4.9 | 4.9 | line width / mm |  | Line parameter 1
obj | N | 14 | 1 | linepar | C | 2 | 1 | [10 empty] | 6 | 6 | 6 | 6 | sampling |  | Line parameter 1
obj | N | 14 | 1 | linepar | C | 3 | 1 | [10 empty] | 0 | 0 | 0 | 0 | lifting dz / mm |  | Line parameter 1
obj | N | 14 | 1 | textpar | N | 1 | 1 | display | N | [8 empty] | 0 | 0 | 1 | 0 |  |  | Texts: display the text: 0=off, 1=on |  | X
obj | N | 14 | 1 | textpar | N | 1 | 1 | color_no_letters | N | [8 empty] | 11 | 11 | 31 | 11 | Single-material: object, Multi-material: text or symbol |  | Texts: color number of the letters |  | X
[18 empty] | 0 | 0 | 1 | 0 | Text foreground color is 0, 1 or non stand-alone (0/1) |  |  |  | X
obj | N | 14 | 1 | textpar | N | 1 | 1 | charstyle_no | N | [8 empty] | 5 | 5 | 9 | 5 | Text size: normal |  | Texts: character style number |  | X
obj | N | 14 | 1 | textpar | N | 1 | 1 | mindiag | N | [8 empty] | 6 | 6 | 6 | 6 |  | mm | Texts: minimum length of the diagonal of the object's bounding box
obj | N | 14 | 1 | textpar | N | 1 | 1 | placing_on_margin | N | [8 empty] | 1 | 1 | 1 | 1 |  |  | Texts: placing on the margin (0/1)
obj | N | 14 | 1 | textpar | N | 1 | 1 | dist_betw_texts | N | [8 empty] | 150 | 150 | 150 | 150 |  | mm | Texts: distance between the texts
obj | N | 14 | 1 | textpar | N | 1 | 1 | dz_letters | N | [8 empty] | 2.6 | 2.6 | 2.6 | 2.6 |  | mm | Texts: lifting of the letters in relation to the height of the terrain
obj | N | 14 | 1 | textpar | N | 1 | 1 | dz_bgd | N | [8 empty] | 0 | 0 | 0 | 0 |  | mm | Texts: lifting of the backgound in relation to the height of the terrain
obj | N | 14 | 1 | symbolpar | N | 1 | 1 | display | N | [8 empty] | 0 | 0 | 1 | 0 | Puzzle piece handles (0/1) |  | Symbols: display the symbols: 0=off, 1=on |  | X
obj | N | 14 | 1 | symbolpar | N | 1 | 1 | mindiag | N | [8 empty] | 6 | 6 | 6 | 6 |  | mm | Symbols: minimum length of the diagonal of the object's bounding box
obj | N | 14 | 1 | symbolpar | N | 1 | 1 | placing_on_margin | N | [8 empty] | 1 | 1 | 1 | 1 |  |  | Symbols: placing on the margin (0/1)
obj | N | 15 | 1 | display | N | [12 empty] | 0 | 0 | 1 | 0 |  |  | Display the object: 0=off, 1=on |  | X
obj | N | 15 | 1 | minscale | N | [12 empty] | 1 | 1 | 1 | 1 |  |  | Minimal scale
obj | N | 15 | 1 | maxscale | N | [12 empty] | 500000 | 500000 | 500000 | 500000 | Same as object 6 (City Area) |  | Maximal scale
obj | N | 15 | 1 | description | S | [12 empty] | City Border | City Border | City Border | City Border | Towns, Municipalities / City-districts de: Stadt, Gemeinde |  | Brief description of this object number.
obj | N | 15 | 1 | prio | N | [12 empty] | 20300 | 20300 | 20300 | 20300 |  |  | Object priority
obj | N | 15 | 1 | color_no_fgd | N | [12 empty] | 11 | 11 | 12 | 11 | Reference to object 19 (State Border) |  | Color number of the object foreground |  | X
obj | N | 15 | 1 | color_no_bgd | N | [12 empty] | 11 | 11 | 12 | 11 |  |  | Color number of the object background |  | X
obj | N | 15 | 1 | tag_incl | N | 1 | 1 | k | S | [8 empty] | admin_level | admin_level | admin_level | admin_level |  |  | - Include key
obj | N | 15 | 1 | tag_incl | N | 1 | 1 | v | S | [8 empty] | 8 | 8 | 8 | 8 |  |  | Include value
obj | N | 15 | 1 | tag_incl | N | 2 | 1 | k | S | [8 empty] | boundary | boundary | boundary | boundary |  |  | - Include key
obj | N | 15 | 1 | tag_incl | N | 2 | 1 | v | S | [8 empty] | administrative | administrative | administrative | administrative |  |  | Include value
obj | N | 15 | 1 | tag_incl | N | 3 | 1 | k | S | [14 empty] | - Include key
obj | N | 15 | 1 | tag_incl | N | 3 | 1 | v | S | [14 empty] | Include value
obj | N | 15 | 1 | tag_incl | N | 3 | 2 | k | S | [14 empty] | - Include key
obj | N | 15 | 1 | tag_incl | N | 3 | 2 | v | S | [14 empty] | Include value
obj | N | 15 | 1 | tag_incl | N | 3 | 3 | k | S | [14 empty] | - Include key
obj | N | 15 | 1 | tag_incl | N | 3 | 3 | v | S | [14 empty] | Include value
obj | N | 15 | 1 | tag_incl | N | 3 | 4 | k | S | [14 empty] | - Include key
obj | N | 15 | 1 | tag_incl | N | 3 | 4 | v | S | [14 empty] | Include value
obj | N | 15 | 1 | tag_incl | N | 3 | 5 | k | S | [14 empty] | - Include key
obj | N | 15 | 1 | tag_incl | N | 3 | 5 | v | S | [14 empty] | Include value
obj | N | 15 | 1 | tag_excl | N | 1 | 1 | k | S | [8 empty] | maritime | maritime | maritime | maritime |  |  | - Include key
obj | N | 15 | 1 | tag_excl | N | 1 | 1 | v | S | [8 empty] | yes | yes | yes | yes |  |  | Include value
obj | N | 15 | 1 | filter_by_key | N | 1 | 1 | incltagkey | C | 1 | 1 | [6 empty] | name:de | name:de | name:de | name:de |  |  | Filter by key: key to filter by (empty: no filtering)
obj | N | 15 | 1 | filter_by_key | N | 1 | 1 | incltagkey | C | 1 | 2 | [6 empty] | name | name | name | name |  |  | Filter by key: key to filter by (empty: no filtering)
obj | N | 15 | 1 | filter_by_key | N | 1 | 1 | incltagkey | C | 1 | 3 | [6 empty] | alt_name | alt_name | alt_name | alt_name |  |  | Filter by key: key to filter by (empty: no filtering)
obj | N | 15 | 1 | filter_by_key | N | 1 | 1 | incltagkey | C | 1 | 4 | [6 empty] | short_name | short_name | short_name | short_name |  |  | Filter by key: key to filter by (empty: no filtering)
obj | N | 15 | 1 | filter_by_key | N | 1 | 1 | incltagkey | C | 1 | 5 | [12 empty] | Filter by key: key to filter by (empty: no filtering)
obj | N | 15 | 1 | filter_by_key | N | 1 | 1 | incltagkey | C | 1 | 6 | [6 empty] | admin_level | admin_level |  | admin_level | so that objects that do not contain the key "name" are also included |  | Filter by key: key to filter by (empty: no filtering) |  | X
obj | N | 15 | 1 | filter_by_key | N | 1 | 1 | incltagkey | C | 1 | 7 | [12 empty] | Filter by key: key to filter by (empty: no filtering)
obj | N | 15 | 1 | filter_by_key | N | 1 | 1 | plot_mapobj_separatly | N | [8 empty] | 1 | 1 | 1 | 1 |  |  | Filter by key: plot filtered objects separatly (1) or united as one object (0)
obj | N | 15 | 1 | filter_by_key | N | 1 | 1 | mindiag | N | [8 empty] | 2 | 2 | 6 | 2 |  | mm | Filter by key: minimum length of the diagonal of the object's bounding box |  | X
obj | N | 15 | 1 | filter_by_key | N | 1 | 1 | minarea | N | [8 empty] | 0 | 0 | 0 | 0 |  | mm^2 | Filter by key: minimum object area
obj | N | 15 | 1 | relation_role_incl | C | 1 | 1 | [10 empty] | outer | outer | outer | outer | E g.: outer |  | Include only members of a relation with the specified roles (empty=deactiv).
obj | N | 15 | 1 | relation_role_incl | C | 1 | 2
obj | N | 15 | 1 | relation_role_excl | C | 1 | 1 | [10 empty] | subarea | subarea | subarea | subarea | E g.: subarea |  | Exclude all members of a relation with the specified roles (empty=deactiv).
obj | N | 15 | 1 | relation_role_excl | C | 1 | 2
obj | N | 15 | 1 | simplify_lines | N | 1 | 1 | cut_by_obj_of_hp | M | [8 empty] | [16 17 18 19 20] | [16 17 18 19 20] | [16 17 18 19 20] | -1 | The administrative border is cut by all objects with a higher priority (-1) or by other admin. borders with a higher priority. |  | Lines: will be cut by objects of higher priority (-1=all, 0=none, [..]) |  |  | X
obj | N | 15 | 1 | display_as_line | N | [12 empty] | 1 | 1 | 1 | 1 |  |  | Display as line
obj | N | 15 | 1 | linestyle | N | [12 empty] | 1 | 1 | 1 | 1 |  |  | Line style
obj | N | 15 | 1 | linepar | C | 1 | 1 | [10 empty] | 5.7 | 5.7 | 5.7 | 5.7 | line width / mm |  | Line parameter 1
obj | N | 15 | 1 | linepar | C | 2 | 1 | [10 empty] | 6 | 6 | 6 | 6 | sampling |  | Line parameter 1
obj | N | 15 | 1 | linepar | C | 3 | 1 | [10 empty] | 0 | 0 | 0 | 0 | lifting dz / mm |  | Line parameter 1
obj | N | 15 | 1 | textpar | N | 1 | 1 | display | N | [8 empty] | 0 | 0 | 1 | 0 |  |  | Texts: display the text: 0=off, 1=on |  | X
obj | N | 15 | 1 | textpar | N | 1 | 1 | color_no_letters | N | [8 empty] | 11 | 11 | 31 | 11 | Single-material: object, Multi-material: text or symbol |  | Texts: color number of the letters |  | X
[18 empty] | 0 | 0 | 1 | 0 | Text foreground color is 0, 1 or non stand-alone (0/1) |  |  |  | X
obj | N | 15 | 1 | textpar | N | 1 | 1 | charstyle_no | N | [8 empty] | 5 | 5 | 9 | 5 | Text size: normal |  | Texts: character style number |  | X
obj | N | 15 | 1 | textpar | N | 1 | 1 | mindiag | N | [8 empty] | 6 | 6 | 6 | 6 |  | mm | Texts: minimum length of the diagonal of the object's bounding box
obj | N | 15 | 1 | textpar | N | 1 | 1 | placing_on_margin | N | [8 empty] | 1 | 1 | 1 | 1 |  |  | Texts: placing on the margin (0/1)
obj | N | 15 | 1 | textpar | N | 1 | 1 | dist_betw_texts | N | [8 empty] | 150 | 150 | 150 | 150 |  | mm | Texts: distance between the texts
obj | N | 15 | 1 | textpar | N | 1 | 1 | dz_letters | N | [8 empty] | 2.6 | 2.6 | 2.6 | 2.6 |  | mm | Texts: lifting of the letters in relation to the height of the terrain
obj | N | 15 | 1 | textpar | N | 1 | 1 | dz_bgd | N | [8 empty] | 0 | 0 | 0 | 0 |  | mm | Texts: lifting of the backgound in relation to the height of the terrain
obj | N | 15 | 1 | symbolpar | N | 1 | 1 | display | N | [8 empty] | 0 | 0 | 1 | 0 | Puzzle piece handles (0/1) |  | Symbols: display the symbols: 0=off, 1=on |  | X
obj | N | 15 | 1 | symbolpar | N | 1 | 1 | mindiag | N | [8 empty] | 6 | 6 | 6 | 6 |  | mm | Symbols: minimum length of the diagonal of the object's bounding box
obj | N | 15 | 1 | symbolpar | N | 1 | 1 | placing_on_margin | N | [8 empty] | 1 | 1 | 1 | 1 |  |  | Symbols: placing on the margin (0/1)
obj | N | 16 | 1 | display | N | [12 empty] | 0 | 0 | 1 | 0 |  |  | Display the object: 0=off, 1=on |  | X
obj | N | 16 | 1 | minscale | N | [12 empty] | 1 | 1 | 1 | 1 |  |  | Minimal scale
obj | N | 16 | 1 | maxscale | N | [12 empty] | 2000000 | 2000000 | 1000000 | 2000000 | Same as object 5 (County Area) |  | Maximal scale |  | X
obj | N | 16 | 1 | description | S | [12 empty] | County Border | County Border | County Border | County Border | county borders de: Landkreis / Kreis / kreisfreie Stadt |  | Brief description of this object number.
obj | N | 16 | 1 | prio | N | [12 empty] | 20400 | 20400 | 20400 | 20400 |  |  | Object priority
obj | N | 16 | 1 | color_no_fgd | N | [12 empty] | 11 | 11 | 12 | 11 | Reference to object 19 (State Border) |  | Color number of the object foreground |  | X
obj | N | 16 | 1 | color_no_bgd | N | [12 empty] | 11 | 11 | 12 | 11 |  |  | Color number of the object background |  | X
obj | N | 16 | 1 | tag_incl | N | 1 | 1 | k | S | [8 empty] | admin_level | admin_level | admin_level | admin_level |  |  | - Include key
obj | N | 16 | 1 | tag_incl | N | 1 | 1 | v | S | [8 empty] | 6 | 6 | 6 | 6 |  |  | Include value
obj | N | 16 | 1 | tag_incl | N | 2 | 1 | k | S | [8 empty] | boundary | boundary | boundary | boundary |  |  | - Include key
obj | N | 16 | 1 | tag_incl | N | 2 | 1 | v | S | [8 empty] | administrative | administrative | administrative | administrative |  |  | Include value
obj | N | 16 | 1 | tag_incl | N | 3 | 1 | k | S | [14 empty] | - Include key
obj | N | 16 | 1 | tag_incl | N | 3 | 1 | v | S | [14 empty] | Include value
obj | N | 16 | 1 | tag_incl | N | 3 | 2 | k | S | [14 empty] | - Include key
obj | N | 16 | 1 | tag_incl | N | 3 | 2 | v | S | [14 empty] | Include value
obj | N | 16 | 1 | tag_incl | N | 3 | 3 | k | S | [14 empty] | - Include key
obj | N | 16 | 1 | tag_incl | N | 3 | 3 | v | S | [14 empty] | Include value
obj | N | 16 | 1 | tag_incl | N | 3 | 4 | k | S | [14 empty] | - Include key
obj | N | 16 | 1 | tag_incl | N | 3 | 4 | v | S | [14 empty] | Include value
obj | N | 16 | 1 | tag_incl | N | 3 | 5 | k | S | [14 empty] | - Include key
obj | N | 16 | 1 | tag_incl | N | 3 | 5 | v | S | [14 empty] | Include value
obj | N | 16 | 1 | tag_excl | N | 1 | 1 | k | S | [8 empty] | maritime | maritime | maritime | maritime |  |  | - Include key
obj | N | 16 | 1 | tag_excl | N | 1 | 1 | v | S | [8 empty] | yes | yes | yes | yes |  |  | Include value
obj | N | 16 | 1 | filter_by_key | N | 1 | 1 | incltagkey | C | 1 | 1 | [6 empty] | name:de | name:de | name:de | name:de |  |  | Filter by key: key to filter by (empty: no filtering)
obj | N | 16 | 1 | filter_by_key | N | 1 | 1 | incltagkey | C | 1 | 2 | [6 empty] | name | name | name | name |  |  | Filter by key: key to filter by (empty: no filtering)
obj | N | 16 | 1 | filter_by_key | N | 1 | 1 | incltagkey | C | 1 | 3 | [6 empty] | alt_name | alt_name | alt_name | alt_name |  |  | Filter by key: key to filter by (empty: no filtering)
obj | N | 16 | 1 | filter_by_key | N | 1 | 1 | incltagkey | C | 1 | 4 | [6 empty] | short_name | short_name | short_name | short_name |  |  | Filter by key: key to filter by (empty: no filtering)
obj | N | 16 | 1 | filter_by_key | N | 1 | 1 | incltagkey | C | 1 | 5 | [12 empty] | Filter by key: key to filter by (empty: no filtering)
obj | N | 16 | 1 | filter_by_key | N | 1 | 1 | incltagkey | C | 1 | 6 | [6 empty] | admin_level | admin_level |  | admin_level | so that objects that do not contain the key "name" are also included |  | Filter by key: key to filter by (empty: no filtering) |  | X
obj | N | 16 | 1 | filter_by_key | N | 1 | 1 | incltagkey | C | 1 | 7 | [12 empty] | Filter by key: key to filter by (empty: no filtering)
obj | N | 16 | 1 | filter_by_key | N | 1 | 1 | plot_mapobj_separatly | N | [8 empty] | 1 | 1 | 1 | 1 |  |  | Filter by key: plot filtered objects separatly (1) or united as one object (0)
obj | N | 16 | 1 | filter_by_key | N | 1 | 1 | mindiag | N | [8 empty] | 2 | 2 | 6 | 2 |  | mm | Filter by key: minimum length of the diagonal of the object's bounding box |  | X
obj | N | 16 | 1 | filter_by_key | N | 1 | 1 | minarea | N | [8 empty] | 0 | 0 | 0 | 0 |  | mm^2 | Filter by key: minimum object area
obj | N | 16 | 1 | relation_role_incl | C | 1 | 1 | [10 empty] | outer | outer | outer | outer | E g.: outer |  | Include only members of a relation with the specified roles (empty=deactiv).
obj | N | 16 | 1 | relation_role_incl | C | 1 | 2
obj | N | 16 | 1 | relation_role_excl | C | 1 | 1 | [10 empty] | subarea | subarea | subarea | subarea | E g.: subarea |  | Exclude all members of a relation with the specified roles (empty=deactiv).
obj | N | 16 | 1 | relation_role_excl | C | 1 | 2
obj | N | 16 | 1 | simplify_lines | N | 1 | 1 | cut_by_obj_of_hp | M | [8 empty] | [17 18 19 20] | [17 18 19 20] | [17 18 19 20] | -1 | The administrative border is cut by all objects with a higher priority (-1) or by other admin. borders with a higher priority. |  | Lines: will be cut by objects of higher priority (-1=all, 0=none, [..]) |  |  | X
obj | N | 16 | 1 | display_as_line | N | [12 empty] | 1 | 1 | 1 | 1 |  |  | Display as line
obj | N | 16 | 1 | linestyle | N | [12 empty] | 1 | 1 | 1 | 1 |  |  | Line style
obj | N | 16 | 1 | linepar | C | 1 | 1 | [10 empty] | 6.5 | 6.5 | 6.5 | 6.5 | line width / mm |  | Line parameter 1
obj | N | 16 | 1 | linepar | C | 2 | 1 | [10 empty] | 6 | 6 | 6 | 6 | sampling |  | Line parameter 1
obj | N | 16 | 1 | linepar | C | 3 | 1 | [10 empty] | 0 | 0 | 0 | 0 | lifting dz / mm |  | Line parameter 1
obj | N | 16 | 1 | textpar | N | 1 | 1 | display | N | [8 empty] | 0 | 0 | 1 | 0 |  |  | Texts: display the text: 0=off, 1=on |  | X
obj | N | 16 | 1 | textpar | N | 1 | 1 | color_no_letters | N | [8 empty] | 11 | 11 | 31 | 11 | Single-material: object, Multi-material: text or symbol |  | Texts: color number of the letters |  | X
[18 empty] | 0 | 0 | 1 | 0 | Text foreground color is 0, 1 or non stand-alone (0/1) |  |  |  | X
obj | N | 16 | 1 | textpar | N | 1 | 1 | charstyle_no | N | [8 empty] | 5 | 5 | 9 | 5 | Text size: normal |  | Texts: character style number |  | X
obj | N | 16 | 1 | textpar | N | 1 | 1 | mindiag | N | [8 empty] | 6 | 6 | 6 | 6 |  | mm | Texts: minimum length of the diagonal of the object's bounding box
obj | N | 16 | 1 | textpar | N | 1 | 1 | placing_on_margin | N | [8 empty] | 1 | 1 | 1 | 1 |  |  | Texts: placing on the margin (0/1)
obj | N | 16 | 1 | textpar | N | 1 | 1 | dist_betw_texts | N | [8 empty] | 150 | 150 | 150 | 150 |  | mm | Texts: distance between the texts
obj | N | 16 | 1 | textpar | N | 1 | 1 | dz_letters | N | [8 empty] | 2.6 | 2.6 | 2.6 | 2.6 |  | mm | Texts: lifting of the letters in relation to the height of the terrain
obj | N | 16 | 1 | textpar | N | 1 | 1 | dz_bgd | N | [8 empty] | 0 | 0 | 0 | 0 |  | mm | Texts: lifting of the backgound in relation to the height of the terrain
obj | N | 16 | 1 | symbolpar | N | 1 | 1 | display | N | [8 empty] | 0 | 0 | 1 | 0 | Puzzle piece handles (0/1) |  | Symbols: display the symbols: 0=off, 1=on |  | X
obj | N | 16 | 1 | symbolpar | N | 1 | 1 | mindiag | N | [8 empty] | 6 | 6 | 6 | 6 |  | mm | Symbols: minimum length of the diagonal of the object's bounding box
obj | N | 16 | 1 | symbolpar | N | 1 | 1 | placing_on_margin | N | [8 empty] | 1 | 1 | 1 | 1 |  |  | Symbols: placing on the margin (0/1)
obj | N | 17 | 1 | display | N | [12 empty] | 0 | 0 | 1 | 0 |  |  | Display the object: 0=off, 1=on |  | X
obj | N | 17 | 1 | minscale | N | [12 empty] | 1 | 1 | 1 | 1 |  |  | Minimal scale
obj | N | 17 | 1 | maxscale | N | [12 empty] | 10000000 | 10000000 | 1000000 | 10000000 | Same as object 4 (State-District Area) |  | Maximal scale |  | X
obj | N | 17 | 1 | description | S | [12 empty] | State-District Border | State-District Border | State-District Border | State-District Border | state-district border de: Regierungsbezirk |  | Brief description of this object number.
obj | N | 17 | 1 | prio | N | [12 empty] | 20500 | 20500 | 20500 | 20500 |  |  | Object priority
obj | N | 17 | 1 | color_no_fgd | N | [12 empty] | 11 | 11 | 12 | 11 | Reference to object 19 (State Border) |  | Color number of the object foreground |  | X
obj | N | 17 | 1 | color_no_bgd | N | [12 empty] | 11 | 11 | 12 | 11 |  |  | Color number of the object background |  | X
obj | N | 17 | 1 | tag_incl | N | 1 | 1 | k | S | [8 empty] | admin_level | admin_level | admin_level | admin_level |  |  | - Include key
obj | N | 17 | 1 | tag_incl | N | 1 | 1 | v | S | [8 empty] | 5 | 5 | 5 | 5 |  |  | Include value
obj | N | 17 | 1 | tag_incl | N | 2 | 1 | k | S | [8 empty] | boundary | boundary | boundary | boundary |  |  | - Include key
obj | N | 17 | 1 | tag_incl | N | 2 | 1 | v | S | [8 empty] | administrative | administrative | administrative | administrative |  |  | Include value
obj | N | 17 | 1 | tag_incl | N | 3 | 1 | k | S | [14 empty] | - Include key
obj | N | 17 | 1 | tag_incl | N | 3 | 1 | v | S | [14 empty] | Include value
obj | N | 17 | 1 | tag_incl | N | 3 | 2 | k | S | [14 empty] | - Include key
obj | N | 17 | 1 | tag_incl | N | 3 | 2 | v | S | [14 empty] | Include value
obj | N | 17 | 1 | tag_incl | N | 3 | 3 | k | S | [14 empty] | - Include key
obj | N | 17 | 1 | tag_incl | N | 3 | 3 | v | S | [14 empty] | Include value
obj | N | 17 | 1 | tag_incl | N | 3 | 4 | k | S | [14 empty] | - Include key
obj | N | 17 | 1 | tag_incl | N | 3 | 4 | v | S | [14 empty] | Include value
obj | N | 17 | 1 | tag_incl | N | 3 | 5 | k | S | [14 empty] | - Include key
obj | N | 17 | 1 | tag_incl | N | 3 | 5 | v | S | [14 empty] | Include value
obj | N | 17 | 1 | tag_excl | N | 1 | 1 | k | S | [8 empty] | maritime | maritime | maritime | maritime |  |  | - Include key
obj | N | 17 | 1 | tag_excl | N | 1 | 1 | v | S | [8 empty] | yes | yes | yes | yes |  |  | Include value
obj | N | 17 | 1 | filter_by_key | N | 1 | 1 | incltagkey | C | 1 | 1 | [6 empty] | name:de | name:de | name:de | name:de |  |  | Filter by key: key to filter by (empty: no filtering)
obj | N | 17 | 1 | filter_by_key | N | 1 | 1 | incltagkey | C | 1 | 2 | [6 empty] | name | name | name | name |  |  | Filter by key: key to filter by (empty: no filtering)
obj | N | 17 | 1 | filter_by_key | N | 1 | 1 | incltagkey | C | 1 | 3 | [6 empty] | alt_name | alt_name | alt_name | alt_name |  |  | Filter by key: key to filter by (empty: no filtering)
obj | N | 17 | 1 | filter_by_key | N | 1 | 1 | incltagkey | C | 1 | 4 | [6 empty] | short_name | short_name | short_name | short_name |  |  | Filter by key: key to filter by (empty: no filtering)
obj | N | 17 | 1 | filter_by_key | N | 1 | 1 | incltagkey | C | 1 | 5 | [12 empty] | Filter by key: key to filter by (empty: no filtering)
obj | N | 17 | 1 | filter_by_key | N | 1 | 1 | incltagkey | C | 1 | 6 | [6 empty] | admin_level | admin_level |  | admin_level | so that objects that do not contain the key "name" are also included |  | Filter by key: key to filter by (empty: no filtering) |  | X
obj | N | 17 | 1 | filter_by_key | N | 1 | 1 | incltagkey | C | 1 | 7 | [12 empty] | Filter by key: key to filter by (empty: no filtering)
obj | N | 17 | 1 | filter_by_key | N | 1 | 1 | plot_mapobj_separatly | N | [8 empty] | 1 | 1 | 1 | 1 |  |  | Filter by key: plot filtered objects separatly (1) or united as one object (0)
obj | N | 17 | 1 | filter_by_key | N | 1 | 1 | mindiag | N | [8 empty] | 2 | 2 | 6 | 2 |  | mm | Filter by key: minimum length of the diagonal of the object's bounding box |  | X
obj | N | 17 | 1 | filter_by_key | N | 1 | 1 | minarea | N | [8 empty] | 0 | 0 | 0 | 0 |  | mm^2 | Filter by key: minimum object area
obj | N | 17 | 1 | relation_role_incl | C | 1 | 1 | [10 empty] | outer | outer | outer | outer | E g.: outer |  | Include only members of a relation with the specified roles (empty=deactiv).
obj | N | 17 | 1 | relation_role_incl | C | 1 | 2
obj | N | 17 | 1 | relation_role_excl | C | 1 | 1 | [10 empty] | subarea | subarea | subarea | subarea | E g.: subarea |  | Exclude all members of a relation with the specified roles (empty=deactiv).
obj | N | 17 | 1 | relation_role_excl | C | 1 | 2
obj | N | 17 | 1 | simplify_lines | N | 1 | 1 | cut_by_obj_of_hp | M | [8 empty] | [18 19 20] | [18 19 20] | [18 19 20] | -1 | The administrative border is cut by all objects with a higher priority (-1) or by other admin. borders with a higher priority. |  | Lines: will be cut by objects of higher priority (-1=all, 0=none, [..]) |  |  | X
obj | N | 17 | 1 | display_as_line | N | [12 empty] | 1 | 1 | 1 | 1 |  |  | Display as line
obj | N | 17 | 1 | linestyle | N | [12 empty] | 1 | 1 | 1 | 1 |  |  | Line style
obj | N | 17 | 1 | linepar | C | 1 | 1 | [10 empty] | 6.5 | 6.5 | 7.3 | 6.5 | line width / mm |  | Line parameter 1 |  | X
obj | N | 17 | 1 | linepar | C | 2 | 1 | [10 empty] | 6 | 6 | 6 | 6 | sampling |  | Line parameter 1
obj | N | 17 | 1 | linepar | C | 3 | 1 | [10 empty] | 0 | 0 | 0 | 0 | lifting dz / mm |  | Line parameter 1
obj | N | 17 | 1 | textpar | N | 1 | 1 | display | N | [8 empty] | 0 | 0 | 1 | 0 |  |  | Texts: display the text: 0=off, 1=on |  | X
obj | N | 17 | 1 | textpar | N | 1 | 1 | color_no_letters | N | [8 empty] | 11 | 11 | 31 | 11 | Single-material: object, Multi-material: text or symbol |  | Texts: color number of the letters |  | X
[18 empty] | 0 | 0 | 1 | 0 | Text foreground color is 0, 1 or non stand-alone (0/1) |  |  |  | X
obj | N | 17 | 1 | textpar | N | 1 | 1 | charstyle_no | N | [8 empty] | 5 | 5 | 9 | 5 | Text size: normal |  | Texts: character style number |  | X
obj | N | 17 | 1 | textpar | N | 1 | 1 | mindiag | N | [8 empty] | 6 | 6 | 6 | 6 |  | mm | Texts: minimum length of the diagonal of the object's bounding box
obj | N | 17 | 1 | textpar | N | 1 | 1 | placing_on_margin | N | [8 empty] | 1 | 1 | 1 | 1 |  |  | Texts: placing on the margin (0/1)
obj | N | 17 | 1 | textpar | N | 1 | 1 | dist_betw_texts | N | [8 empty] | 150 | 150 | 150 | 150 |  | mm | Texts: distance between the texts
obj | N | 17 | 1 | textpar | N | 1 | 1 | dz_letters | N | [8 empty] | 2.6 | 2.6 | 2.6 | 2.6 |  | mm | Texts: lifting of the letters in relation to the height of the terrain
obj | N | 17 | 1 | textpar | N | 1 | 1 | dz_bgd | N | [8 empty] | 0 | 0 | 0 | 0 |  | mm | Texts: lifting of the backgound in relation to the height of the terrain
obj | N | 17 | 1 | symbolpar | N | 1 | 1 | display | N | [8 empty] | 0 | 0 | 1 | 0 | Puzzle piece handles (0/1) |  | Symbols: display the symbols: 0=off, 1=on |  | X
obj | N | 17 | 1 | symbolpar | N | 1 | 1 | mindiag | N | [8 empty] | 6 | 6 | 6 | 6 |  | mm | Symbols: minimum length of the diagonal of the object's bounding box
obj | N | 17 | 1 | symbolpar | N | 1 | 1 | placing_on_margin | N | [8 empty] | 1 | 1 | 1 | 1 |  |  | Symbols: placing on the margin (0/1)
obj | N | 18 | 1 | display | N | [12 empty] | 0 | 0 | 1 | 0 |  |  | Display the object: 0=off, 1=on |  | X
obj | N | 18 | 1 | minscale | N | [12 empty] | 1 | 1 | 1 | 1 |  |  | Minimal scale
obj | N | 18 | 1 | maxscale | N | [12 empty] | 15000000 | 15000000 | 15000000 | 15000000 | Same as object 3 (Federal States Area) |  | Maximal scale
obj | N | 18 | 1 | description | S | [12 empty] | Federal States Border | Federal States Border | Federal States Border | Federal States Border | federal states border de: Bundesland |  | Brief description of this object number.
obj | N | 18 | 1 | prio | N | [12 empty] | 20600 | 20600 | 20600 | 20600 |  |  | Object priority
obj | N | 18 | 1 | color_no_fgd | N | [12 empty] | 11 | 11 | 11 | 11 | Reference to object 19 (State Border) |  | Color number of the object foreground
obj | N | 18 | 1 | color_no_bgd | N | [12 empty] | 11 | 11 | 11 | 11 |  |  | Color number of the object background
obj | N | 18 | 1 | tag_incl | N | 1 | 1 | k | S | [8 empty] | admin_level | admin_level | admin_level | admin_level |  |  | - Include key
obj | N | 18 | 1 | tag_incl | N | 1 | 1 | v | S | [8 empty] | 4 | 4 | 4 | 4 |  |  | Include value
obj | N | 18 | 1 | tag_incl | N | 2 | 1 | k | S | [8 empty] | boundary | boundary | boundary | boundary |  |  | - Include key
obj | N | 18 | 1 | tag_incl | N | 2 | 1 | v | S | [8 empty] | administrative | administrative | administrative | administrative |  |  | Include value
obj | N | 18 | 1 | tag_incl | N | 3 | 1 | k | S | [14 empty] | - Include key
obj | N | 18 | 1 | tag_incl | N | 3 | 1 | v | S | [14 empty] | Include value
obj | N | 18 | 1 | tag_incl | N | 3 | 2 | k | S | [14 empty] | - Include key
obj | N | 18 | 1 | tag_incl | N | 3 | 2 | v | S | [14 empty] | Include value
obj | N | 18 | 1 | tag_incl | N | 3 | 3 | k | S | [14 empty] | - Include key
obj | N | 18 | 1 | tag_incl | N | 3 | 3 | v | S | [14 empty] | Include value
obj | N | 18 | 1 | tag_incl | N | 3 | 4 | k | S | [14 empty] | - Include key
obj | N | 18 | 1 | tag_incl | N | 3 | 4 | v | S | [14 empty] | Include value
obj | N | 18 | 1 | tag_incl | N | 3 | 5 | k | S | [14 empty] | - Include key
obj | N | 18 | 1 | tag_incl | N | 3 | 5 | v | S | [14 empty] | Include value
obj | N | 18 | 1 | tag_excl | N | 1 | 1 | k | S | [8 empty] | maritime | maritime | maritime | maritime |  |  | - Include key
obj | N | 18 | 1 | tag_excl | N | 1 | 1 | v | S | [8 empty] | yes | yes | yes | yes |  |  | Include value
obj | N | 18 | 1 | filter_by_key | N | 1 | 1 | incltagkey | C | 1 | 1 | [6 empty] | name:de | name:de | name:de | name:de |  |  | Filter by key: key to filter by (empty: no filtering)
obj | N | 18 | 1 | filter_by_key | N | 1 | 1 | incltagkey | C | 1 | 2 | [6 empty] | name | name | name | name |  |  | Filter by key: key to filter by (empty: no filtering)
obj | N | 18 | 1 | filter_by_key | N | 1 | 1 | incltagkey | C | 1 | 3 | [6 empty] | alt_name | alt_name | alt_name | alt_name |  |  | Filter by key: key to filter by (empty: no filtering)
obj | N | 18 | 1 | filter_by_key | N | 1 | 1 | incltagkey | C | 1 | 4 | [6 empty] | short_name | short_name | short_name | short_name |  |  | Filter by key: key to filter by (empty: no filtering)
obj | N | 18 | 1 | filter_by_key | N | 1 | 1 | incltagkey | C | 1 | 5 | [12 empty] | Filter by key: key to filter by (empty: no filtering)
obj | N | 18 | 1 | filter_by_key | N | 1 | 1 | incltagkey | C | 1 | 6 | [6 empty] | admin_level | admin_level |  | admin_level | so that objects that do not contain the key "name" are also included |  | Filter by key: key to filter by (empty: no filtering) |  | X
obj | N | 18 | 1 | filter_by_key | N | 1 | 1 | incltagkey | C | 1 | 7 | [12 empty] | Filter by key: key to filter by (empty: no filtering)
obj | N | 18 | 1 | filter_by_key | N | 1 | 1 | plot_mapobj_separatly | N | [8 empty] | 1 | 1 | 1 | 1 |  |  | Filter by key: plot filtered objects separatly (1) or united as one object (0)
obj | N | 18 | 1 | filter_by_key | N | 1 | 1 | mindiag | N | [8 empty] | 2 | 2 | 6 | 2 |  | mm | Filter by key: minimum length of the diagonal of the object's bounding box |  | X
obj | N | 18 | 1 | filter_by_key | N | 1 | 1 | minarea | N | [8 empty] | 0 | 0 | 0 | 0 |  | mm^2 | Filter by key: minimum object area
obj | N | 18 | 1 | relation_role_incl | C | 1 | 1 | [10 empty] | outer | outer | outer | outer | E g.: outer |  | Include only members of a relation with the specified roles (empty=deactiv).
obj | N | 18 | 1 | relation_role_incl | C | 1 | 2
obj | N | 18 | 1 | relation_role_excl | C | 1 | 1 | [10 empty] | subarea | subarea | subarea | subarea | E g.: subarea |  | Exclude all members of a relation with the specified roles (empty=deactiv).
obj | N | 18 | 1 | relation_role_excl | C | 1 | 2
obj | N | 18 | 1 | simplify_lines | N | 1 | 1 | cut_by_obj_of_hp | M | [8 empty] | [19 20] | [19 20] | [19 20] | -1 | The administrative border is cut by all objects with a higher priority (-1) or by other admin. borders with a higher priority. |  | Lines: will be cut by objects of higher priority (-1=all, 0=none, [..]) |  |  | X
obj | N | 18 | 1 | display_as_line | N | [12 empty] | 1 | 1 | 1 | 1 |  |  | Display as line
obj | N | 18 | 1 | linestyle | N | [12 empty] | 1 | 1 | 1 | 1 |  |  | Line style
obj | N | 18 | 1 | linepar | C | 1 | 1 | [10 empty] | 6.5 | 6.5 | 3 | 6.5 | line width / mm |  | Line parameter 1 |  | X
obj | N | 18 | 1 | linepar | C | 2 | 1 | [10 empty] | 6 | 6 | 6 | 6 | sampling |  | Line parameter 1
obj | N | 18 | 1 | linepar | C | 3 | 1 | [10 empty] | 0 | 0 | 0 | 0 | lifting dz / mm |  | Line parameter 1
obj | N | 18 | 1 | textpar | N | 1 | 1 | display | N | [8 empty] | 0 | 0 | 1 | 0 |  |  | Texts: display the text: 0=off, 1=on |  | X
obj | N | 18 | 1 | textpar | N | 1 | 1 | color_no_letters | N | [8 empty] | 11 | 11 | 31 | 11 | Single-material: object, Multi-material: text or symbol |  | Texts: color number of the letters |  | X
[18 empty] | 0 | 0 | 1 | 0 | Text foreground color is 0, 1 or non stand-alone (0/1) |  |  |  | X
obj | N | 18 | 1 | textpar | N | 1 | 1 | charstyle_no | N | [8 empty] | 5 | 5 | 9 | 5 | Text size: normal |  | Texts: character style number |  | X
obj | N | 18 | 1 | textpar | N | 1 | 1 | mindiag | N | [8 empty] | 6 | 6 | 6 | 6 |  | mm | Texts: minimum length of the diagonal of the object's bounding box
obj | N | 18 | 1 | textpar | N | 1 | 1 | placing_on_margin | N | [8 empty] | 1 | 1 | 1 | 1 |  |  | Texts: placing on the margin (0/1)
obj | N | 18 | 1 | textpar | N | 1 | 1 | dist_betw_texts | N | [8 empty] | 150 | 150 | 150 | 150 |  | mm | Texts: distance between the texts
obj | N | 18 | 1 | textpar | N | 1 | 1 | dz_letters | N | [8 empty] | 2.6 | 2.6 | 2.6 | 2.6 |  | mm | Texts: lifting of the letters in relation to the height of the terrain
obj | N | 18 | 1 | textpar | N | 1 | 1 | dz_bgd | N | [8 empty] | 0 | 0 | 0 | 0 |  | mm | Texts: lifting of the backgound in relation to the height of the terrain
obj | N | 18 | 1 | symbolpar | N | 1 | 1 | display | N | [8 empty] | 0 | 0 | 1 | 0 | Puzzle piece handles (0/1) |  | Symbols: display the symbols: 0=off, 1=on |  | X
obj | N | 18 | 1 | symbolpar | N | 1 | 1 | mindiag | N | [8 empty] | 6 | 6 | 6 | 6 |  | mm | Symbols: minimum length of the diagonal of the object's bounding box
obj | N | 18 | 1 | symbolpar | N | 1 | 1 | placing_on_margin | N | [8 empty] | 1 | 1 | 1 | 1 |  |  | Symbols: placing on the margin (0/1)
obj | N | 19 | 1 | display | N | [12 empty] | 0 | 0 | 1 | 0 |  |  | Display the object: 0=off, 1=on |  | X
obj | N | 19 | 1 | minscale | N | [12 empty] | 1 | 1 | 1 | 1 |  |  | Minimal scale
obj | N | 19 | 1 | maxscale | N | [12 empty] | 1000000000 | 1000000000 | 1000000000 | 1000000000 | Same as object 2 (State Area) |  | Maximal scale
obj | N | 19 | 1 | description | S | [12 empty] | State Border | State Border | State Border | State Border | Country de: Staatsgrenze |  | Brief description of this object number.
obj | N | 19 | 1 | prio | N | [12 empty] | 20700 | 20700 | 20700 | 20700 |  |  | Object priority
obj | N | 19 | 1 | color_no_fgd | N | [12 empty] | 11 | 11 | 12 | 11 |  |  | Color number of the object foreground |  | X
obj | N | 19 | 1 | color_no_bgd | N | [12 empty] | 11 | 11 | 12 | 11 |  |  | Color number of the object background |  | X
obj | N | 19 | 1 | tag_incl | N | 1 | 1 | k | S | [8 empty] | admin_level | admin_level | admin_level | admin_level |  |  | - Include key
obj | N | 19 | 1 | tag_incl | N | 1 | 1 | v | S | [8 empty] | 2 | 2 | 2 | 2 |  |  | Include value
obj | N | 19 | 1 | tag_incl | N | 2 | 1 | k | S | [8 empty] | boundary | boundary | boundary | boundary |  |  | - Include key
obj | N | 19 | 1 | tag_incl | N | 2 | 1 | v | S | [8 empty] | administrative | administrative | administrative | administrative |  |  | Include value
obj | N | 19 | 1 | tag_incl | N | 3 | 1 | k | S | [12 empty] | name |  | - Include key
obj | N | 19 | 1 | tag_incl | N | 3 | 1 | v | S | [12 empty] | Deutschland |  | Include value
obj | N | 19 | 1 | tag_incl | N | 3 | 2 | k | S | [12 empty] | name:de |  | - Include key
obj | N | 19 | 1 | tag_incl | N | 3 | 2 | v | S | [12 empty] | Schweiz |  | Include value
obj | N | 19 | 1 | tag_incl | N | 3 | 3 | k | S | [12 empty] | name:de |  | - Include key
obj | N | 19 | 1 | tag_incl | N | 3 | 3 | v | S | [12 empty] | Frankreich |  | Include value
obj | N | 19 | 1 | tag_incl | N | 3 | 4 | k | S | [14 empty] | - Include key
obj | N | 19 | 1 | tag_incl | N | 3 | 4 | v | S | [14 empty] | Include value
obj | N | 19 | 1 | tag_incl | N | 3 | 5 | k | S | [14 empty] | - Include key
obj | N | 19 | 1 | tag_incl | N | 3 | 5 | v | S | [14 empty] | Include value
obj | N | 19 | 1 | tag_excl | N | 1 | 1 | k | S | [8 empty] | maritime | maritime | maritime | maritime |  |  | - Include key
obj | N | 19 | 1 | tag_excl | N | 1 | 1 | v | S | [8 empty] | yes | yes | yes | yes |  |  | Include value
obj | N | 19 | 1 | filter_by_key | N | 1 | 1 | incltagkey | C | 1 | 1 | [6 empty] | name:de | name:de | name:de | name:de |  |  | Filter by key: key to filter by (empty: no filtering)
obj | N | 19 | 1 | filter_by_key | N | 1 | 1 | incltagkey | C | 1 | 2 | [6 empty] | name | name | name | name |  |  | Filter by key: key to filter by (empty: no filtering)
obj | N | 19 | 1 | filter_by_key | N | 1 | 1 | incltagkey | C | 1 | 3 | [6 empty] | alt_name | alt_name | alt_name | alt_name |  |  | Filter by key: key to filter by (empty: no filtering)
obj | N | 19 | 1 | filter_by_key | N | 1 | 1 | incltagkey | C | 1 | 4 | [6 empty] | short_name | short_name | short_name | short_name |  |  | Filter by key: key to filter by (empty: no filtering)
obj | N | 19 | 1 | filter_by_key | N | 1 | 1 | incltagkey | C | 1 | 5 | [12 empty] | Filter by key: key to filter by (empty: no filtering)
obj | N | 19 | 1 | filter_by_key | N | 1 | 1 | incltagkey | C | 1 | 6 | [6 empty] | admin_level | admin_level |  | admin_level | so that objects that do not contain the key "name" are also included |  | Filter by key: key to filter by (empty: no filtering) |  | X
obj | N | 19 | 1 | filter_by_key | N | 1 | 1 | incltagkey | C | 1 | 7 | [12 empty] | Filter by key: key to filter by (empty: no filtering)
obj | N | 19 | 1 | filter_by_key | N | 1 | 1 | plot_mapobj_separatly | N | [8 empty] | 1 | 1 | 1 | 1 |  |  | Filter by key: plot filtered objects separatly (1) or united as one object (0)
obj | N | 19 | 1 | filter_by_key | N | 1 | 1 | mindiag | N | [8 empty] | 2 | 2 | 6 | 2 |  | mm | Filter by key: minimum length of the diagonal of the object's bounding box |  | X
obj | N | 19 | 1 | filter_by_key | N | 1 | 1 | minarea | N | [8 empty] | 0 | 0 | 0 | 0 |  | mm^2 | Filter by key: minimum object area
obj | N | 19 | 1 | relation_role_incl | C | 1 | 1 | [10 empty] | outer | outer | outer | outer | E g.: outer |  | Include only members of a relation with the specified roles (empty=deactiv).
obj | N | 19 | 1 | relation_role_incl | C | 1 | 2
obj | N | 19 | 1 | relation_role_excl | C | 1 | 1 | [10 empty] | subarea | subarea | subarea | subarea | E g.: subarea |  | Exclude all members of a relation with the specified roles (empty=deactiv).
obj | N | 19 | 1 | relation_role_excl | C | 1 | 2
obj | N | 19 | 1 | simplify_lines | N | 1 | 1 | cut_by_obj_of_hp | M | [8 empty] | [20] | [20] | [20] | -1 | The administrative border is cut by all objects with a higher priority (-1) or by other admin. borders with a higher priority. |  | Lines: will be cut by objects of higher priority (-1=all, 0=none, [..]) |  |  | X
obj | N | 19 | 1 | display_as_line | N | [12 empty] | 1 | 1 | 1 | 1 |  |  | Display as line
obj | N | 19 | 1 | linestyle | N | [12 empty] | 1 | 1 | 1 | 1 |  |  | Line style
obj | N | 19 | 1 | linepar | C | 1 | 1 | [10 empty] | 6.5 | 6.5 | 6.5 | 6.5 | line width / mm |  | Line parameter 1
obj | N | 19 | 1 | linepar | C | 2 | 1 | [10 empty] | 6 | 6 | 6 | 6 | sampling |  | Line parameter 1
obj | N | 19 | 1 | linepar | C | 3 | 1 | [10 empty] | 0 | 0 | 0 | 0 | lifting dz / mm |  | Line parameter 1
obj | N | 19 | 1 | textpar | N | 1 | 1 | display | N | [8 empty] | 0 | 0 | 1 | 0 |  |  | Texts: display the text: 0=off, 1=on |  | X
obj | N | 19 | 1 | textpar | N | 1 | 1 | color_no_letters | N | [8 empty] | 11 | 11 | 31 | 11 | Single-material: object, Multi-material: text or symbol |  | Texts: color number of the letters |  | X
[18 empty] | 0 | 0 | 1 | 0 | Text foreground color is 0, 1 or non stand-alone (0/1) |  |  |  | X
obj | N | 19 | 1 | textpar | N | 1 | 1 | charstyle_no | N | [8 empty] | 5 | 5 | 9 | 5 | Text size: normal |  | Texts: character style number |  | X
obj | N | 19 | 1 | textpar | N | 1 | 1 | mindiag | N | [8 empty] | 6 | 6 | 6 | 6 |  | mm | Texts: minimum length of the diagonal of the object's bounding box
obj | N | 19 | 1 | textpar | N | 1 | 1 | placing_on_margin | N | [8 empty] | 1 | 1 | 1 | 1 |  |  | Texts: placing on the margin (0/1)
obj | N | 19 | 1 | textpar | N | 1 | 1 | dist_betw_texts | N | [8 empty] | 150 | 150 | 150 | 150 |  | mm | Texts: distance between the texts
obj | N | 19 | 1 | textpar | N | 1 | 1 | dz_letters | N | [8 empty] | 2.6 | 2.6 | 2.6 | 2.6 |  | mm | Texts: lifting of the letters in relation to the height of the terrain
obj | N | 19 | 1 | textpar | N | 1 | 1 | dz_bgd | N | [8 empty] | 0 | 0 | 0 | 0 |  | mm | Texts: lifting of the backgound in relation to the height of the terrain
obj | N | 19 | 1 | symbolpar | N | 1 | 1 | display | N | [8 empty] | 0 | 0 | 1 | 0 | Puzzle piece handles (0/1) |  | Symbols: display the symbols: 0=off, 1=on |  | X
obj | N | 19 | 1 | symbolpar | N | 1 | 1 | mindiag | N | [8 empty] | 6 | 6 | 6 | 6 |  | mm | Symbols: minimum length of the diagonal of the object's bounding box
obj | N | 19 | 1 | symbolpar | N | 1 | 1 | placing_on_margin | N | [8 empty] | 1 | 1 | 1 | 1 |  |  | Symbols: placing on the margin (0/1)
obj | N | 20 | 1 | display | N | [12 empty] | 0 | 0 | 0 | 0 |  |  | Display the object: 0=off, 1=on
obj | N | 20 | 1 | minscale | N | [12 empty] | 1 | 1 | 1 | 1 |  |  | Minimal scale
obj | N | 20 | 1 | maxscale | N | [12 empty] | 1000000000 | 1000000000 | 1000000000 | 1000000000 |  |  | Maximal scale
obj | N | 20 | 1 | description | S | [12 empty] | Specific Administrative Boundary | Specific Administrative Boundary | Specific Administrative Boundary | Specific Administrative Boundary | project dependent a specific boundary to be highlighted with a different color number |  | Brief description of this object number.
obj | N | 20 | 1 | prio | N | [12 empty] | 20900 | 20900 | 20900 | 20900 |  |  | Object priority
obj | N | 20 | 1 | color_no_fgd | N | [12 empty] | 12 | 12 | 12 | 12 |  |  | Color number of the object foreground
obj | N | 20 | 1 | color_no_bgd | N | [12 empty] | 12 | 12 | 12 | 12 |  |  | Color number of the object background
obj | N | 20 | 1 | tag_incl | N | 1 | 1 | k | S | [8 empty] | admin_level | admin_level | admin_level | admin_level | Reference to object 19 (State Border) |  | - Include key
obj | N | 20 | 1 | tag_incl | N | 1 | 1 | v | S | [8 empty] | 2 | 2 | 2 | 2 |  |  | Include value
obj | N | 20 | 1 | tag_incl | N | 2 | 1 | k | S | [8 empty] | boundary | boundary | boundary | boundary |  |  | - Include key
obj | N | 20 | 1 | tag_incl | N | 2 | 1 | v | S | [8 empty] | administrative | administrative | administrative | administrative |  |  | Include value
obj | N | 20 | 1 | tag_incl | N | 3 | 1 | k | S | [14 empty] | - Include key
obj | N | 20 | 1 | tag_incl | N | 3 | 1 | v | S | [14 empty] | Include value
obj | N | 20 | 1 | tag_incl | N | 3 | 2 | k | S | [14 empty] | - Include key
obj | N | 20 | 1 | tag_incl | N | 3 | 2 | v | S | [14 empty] | Include value
obj | N | 20 | 1 | tag_incl | N | 3 | 3 | k | S | [14 empty] | - Include key
obj | N | 20 | 1 | tag_incl | N | 3 | 3 | v | S | [14 empty] | Include value
obj | N | 20 | 1 | tag_incl | N | 3 | 4 | k | S | [14 empty] | - Include key
obj | N | 20 | 1 | tag_incl | N | 3 | 4 | v | S | [14 empty] | Include value
obj | N | 20 | 1 | tag_incl | N | 3 | 5 | k | S | [14 empty] | - Include key
obj | N | 20 | 1 | tag_incl | N | 3 | 5 | v | S | [14 empty] | Include value
obj | N | 20 | 1 | tag_excl | N | 1 | 1 | k | S | [8 empty] | maritime | maritime | maritime | maritime |  |  | - Include key
obj | N | 20 | 1 | tag_excl | N | 1 | 1 | v | S | [8 empty] | yes | yes | yes | yes |  |  | Include value
obj | N | 20 | 1 | filter_by_key | N | 1 | 1 | incltagkey | C | 1 | 1 | [6 empty] | name:de | name:de | name:de | name:de |  |  | Filter by key: key to filter by (empty: no filtering)
obj | N | 20 | 1 | filter_by_key | N | 1 | 1 | incltagkey | C | 1 | 2 | [6 empty] | name | name | name | name |  |  | Filter by key: key to filter by (empty: no filtering)
obj | N | 20 | 1 | filter_by_key | N | 1 | 1 | incltagkey | C | 1 | 3 | [6 empty] | alt_name | alt_name | alt_name | alt_name |  |  | Filter by key: key to filter by (empty: no filtering)
obj | N | 20 | 1 | filter_by_key | N | 1 | 1 | incltagkey | C | 1 | 4 | [6 empty] | short_name | short_name | short_name | short_name |  |  | Filter by key: key to filter by (empty: no filtering)
obj | N | 20 | 1 | filter_by_key | N | 1 | 1 | incltagkey | C | 1 | 5 | [12 empty] | Filter by key: key to filter by (empty: no filtering)
obj | N | 20 | 1 | filter_by_key | N | 1 | 1 | incltagkey | C | 1 | 6 | [6 empty] | admin_level | admin_level |  | admin_level | so that objects that do not contain the key "name" are also included |  | Filter by key: key to filter by (empty: no filtering) |  | X
obj | N | 20 | 1 | filter_by_key | N | 1 | 1 | incltagkey | C | 1 | 7 | [12 empty] | Filter by key: key to filter by (empty: no filtering)
obj | N | 20 | 1 | filter_by_key | N | 1 | 1 | plot_mapobj_separatly | N | [8 empty] | 1 | 1 | 1 | 1 |  |  | Filter by key: plot filtered objects separatly (1) or united as one object (0)
obj | N | 20 | 1 | filter_by_key | N | 1 | 1 | mindiag | N | [8 empty] | 2 | 2 | 6 | 2 |  | mm | Filter by key: minimum length of the diagonal of the object's bounding box |  | X
obj | N | 20 | 1 | filter_by_key | N | 1 | 1 | minarea | N | [8 empty] | 0 | 0 | 0 | 0 |  | mm^2 | Filter by key: minimum object area
obj | N | 20 | 1 | relation_role_incl | C | 1 | 1 | [10 empty] | outer | outer | outer | outer | E g.: outer |  | Include only members of a relation with the specified roles (empty=deactiv).
obj | N | 20 | 1 | relation_role_incl | C | 1 | 2
obj | N | 20 | 1 | relation_role_excl | C | 1 | 1 | [10 empty] | subarea | subarea | subarea | subarea | E g.: subarea |  | Exclude all members of a relation with the specified roles (empty=deactiv).
obj | N | 20 | 1 | relation_role_excl | C | 1 | 2
obj | N | 20 | 1 | simplify_lines | N | 1 | 1 | cut_by_obj_of_hp | M | [8 empty] | 0 | 0 | 0 | -1 | The administrative border is cut by all objects with a higher priority (-1) or by other admin. borders with a higher priority. |  | Lines: will be cut by objects of higher priority (-1=all, 0=none, [..]) |  |  | X
obj | N | 20 | 1 | display_as_line | N | [12 empty] | 1 | 1 | 1 | 1 |  |  | Display as line
obj | N | 20 | 1 | linestyle | N | [12 empty] | 1 | 1 | 1 | 1 |  |  | Line style
obj | N | 20 | 1 | linepar | C | 1 | 1 | [10 empty] | 6.5 | 6.5 | 3 | 6.5 | line width / mm |  | Line parameter 1 |  | X
obj | N | 20 | 1 | linepar | C | 2 | 1 | [10 empty] | 6 | 6 | 6 | 6 | sampling |  | Line parameter 1
obj | N | 20 | 1 | linepar | C | 3 | 1 | [10 empty] | 0 | 0 | 0 | 0 | lifting dz / mm |  | Line parameter 1
obj | N | 20 | 1 | textpar | N | 1 | 1 | display | N | [8 empty] | 0 | 0 | 0 | 0 |  |  | Texts: display the text: 0=off, 1=on
obj | N | 20 | 1 | textpar | N | 1 | 1 | color_no_letters | N | [8 empty] | 11 | 11 | 31 | 11 | Single-material: object, Multi-material: text or symbol |  | Texts: color number of the letters |  | X
[18 empty] | 0 | 0 | 1 | 0 | Text foreground color is 0, 1 or non stand-alone (0/1) |  |  |  | X
obj | N | 20 | 1 | textpar | N | 1 | 1 | charstyle_no | N | [8 empty] | 5 | 5 | 9 | 5 | Text size: normal |  | Texts: character style number |  | X
obj | N | 20 | 1 | textpar | N | 1 | 1 | mindiag | N | [8 empty] | 6 | 6 | 6 | 6 |  | mm | Texts: minimum length of the diagonal of the object's bounding box
obj | N | 20 | 1 | textpar | N | 1 | 1 | placing_on_margin | N | [8 empty] | 1 | 1 | 1 | 1 |  |  | Texts: placing on the margin (0/1)
obj | N | 20 | 1 | textpar | N | 1 | 1 | dist_betw_texts | N | [8 empty] | 150 | 150 | 150 | 150 |  | mm | Texts: distance between the texts
obj | N | 20 | 1 | textpar | N | 1 | 1 | dz_letters | N | [8 empty] | 2.6 | 2.6 | 2.6 | 2.6 |  | mm | Texts: lifting of the letters in relation to the height of the terrain
obj | N | 20 | 1 | textpar | N | 1 | 1 | dz_bgd | N | [8 empty] | 0 | 0 | 0 | 0 |  | mm | Texts: lifting of the backgound in relation to the height of the terrain
obj | N | 20 | 1 | symbolpar | N | 1 | 1 | display | N | [8 empty] | 0 | 0 | 0 | 0 | Puzzle piece handles (0/1) |  | Symbols: display the symbols: 0=off, 1=on
obj | N | 20 | 1 | symbolpar | N | 1 | 1 | mindiag | N | [8 empty] | 6 | 6 | 6 | 6 |  | mm | Symbols: minimum length of the diagonal of the object's bounding box
obj | N | 20 | 1 | symbolpar | N | 1 | 1 | placing_on_margin | N | [8 empty] | 1 | 1 | 1 | 1 |  |  | Symbols: placing on the margin (0/1)
Areas above administrative boundaries: prio=23000..23999
obj | N | 21 | 1 | display | N | [12 empty] | 0 | 0 | 0 | 0 |  |  | Display the object: 0=off, 1=on
obj | N | 21 | 1 | minscale | N | [12 empty] | 1 | 1 | 1 | 1 |  |  | Minimal scale
obj | N | 21 | 1 | maxscale | N | [12 empty] | 35000 | 35000 | 35000 | 35000 |  |  | Maximal scale
obj | N | 21 | 1 | description | S | [12 empty] | Castle Area | Castle Area | Castle Area | Castle Area |  |  | Brief description of this object number.
obj | N | 21 | 1 | prio | N | [12 empty] | 23000 | 23000 | 23000 | 23000 |  |  | Object priority
obj | N | 21 | 1 | color_no_fgd | N | [12 empty] | 13 | 13 | 13 | 13 |  |  | Color number of the object foreground
obj | N | 21 | 1 | color_no_bgd | N | [12 empty] | 13 | 13 | 13 | 13 |  |  | Color number of the object background
obj | N | 21 | 1 | tag_incl | N | 1 | 1 | k | S | [8 empty] | historic | historic | historic | historic |  |  | - Include key
obj | N | 21 | 1 | tag_incl | N | 1 | 1 | v | S | [8 empty] | castle | castle | castle | castle |  |  | Include value
obj | N | 21 | 1 | tag_incl | N | 1 | 2 | k | S | [14 empty] | - Include key
obj | N | 21 | 1 | tag_incl | N | 1 | 2 | v | S | [14 empty] | Include value
obj | N | 21 | 1 | tag_excl | N | 1 | 3 | k | S | [14 empty] | - Include key
obj | N | 21 | 1 | tag_excl | N | 1 | 3 | v | S | [14 empty] | Include value
obj | N | 21 | 1 | tag_excl | N | 1 | 4 | k | S | [14 empty] | - Include key
obj | N | 21 | 1 | tag_excl | N | 1 | 4 | v | S | [14 empty] | Include value
obj | N | 21 | 1 | reduce_areas | N | 1 | 1 | dmin | N | [8 empty] | 0 | 0 | 0 | 0 |  | mm | Areas: Minimum distance between two vertices
obj | N | 21 | 1 | reduce_areas | N | 1 | 1 | moveoutwards_forth | N | [8 empty] | 0 | 0 | 0 | 0 |  | mm | Areas: Move the outline outwards by this value: forth.
obj | N | 21 | 1 | reduce_areas | N | 1 | 1 | moveoutwards_back | N | [8 empty] | 0 | 0 | 0 | 0 |  | mm | Areas: Move the outline outwards by this value: back.
obj | N | 21 | 1 | reduce_areas | N | 1 | 1 | moveinwards_forth | N | [8 empty] | 0.3 | 0.3 | 0.3 | 0.3 |  | mm | Areas: Move the outline inwards by this value: forth.
obj | N | 21 | 1 | reduce_areas | N | 1 | 1 | moveinwards_back | N | [8 empty] | 0.295 | 0.295 | 0.295 | 0.295 |  | mm | Areas: Move the outline inwards by this value: back.
obj | N | 21 | 1 | reduce_areas | N | 1 | 1 | firstmoveoutwards | N | [8 empty] | 0 | 0 | 0 | 0 |  |  | Areas: First move the outline outwards, then back (1), or vice versa (0).
obj | N | 21 | 1 | reduce_areas | N | 1 | 1 | mindiag | N | [8 empty] | 0 | 0 | 0 | 0 |  | mm | Areas: minimum length of the diagonal of the bounding box
obj | N | 21 | 1 | reduce_areas | N | 1 | 1 | minarea | N | [8 empty] | 0 | 0 | 0 | 0 |  | mm^2 | Areas: minimum area
obj | N | 21 | 1 | simplify_areas | N | 1 | 1 | cut_by_obj_of_hp | M | [8 empty] | [10 11 12 13 24 25] | [10 11 12 13 24 25] | [10 11 12 13 24 25] | [10 11 12 13 24 25] | The following objects cut through each other: Built-up Area / Industrial Area / Wood, Forest / Protected Area / Castle Area / Large Expanse of Water / Expanse of Water. |  | Areas: will be cut by objects of higher priority (-1=all, 0=none, [..])
obj | N | 21 | 1 | display_as_area | N | [12 empty] | 1 | 1 | 1 | 1 |  |  | Display as area
obj | N | 21 | 1 | areastyle | N | [12 empty] | 1 | 1 | 1 | 1 |  |  | Area style
obj | N | 21 | 1 | areapar | C | 1 | 1 | [10 empty] | 0.6 | 0.6 | 0.6 | 0.6 | lifting dz / mm |  | Area parameter 1
obj | N | 21 | 1 | areapar | C | 2 | 1 | [10 empty] | 0 | 0 | 0 | 0 | area surface type |  | Area parameter 1
obj | N | 21 | 1 | symbolpar | N | 1 | 1 | display | N | [8 empty] | 0 | 0 | 0 | 0 | Puzzle piece handles (0/1) |  | Symbols: display the symbols: 0=off, 1=on
obj | N | 21 | 1 | symbolpar | N | 1 | 1 | mindiag | N | [8 empty] | 12 | 12 | 20 | 12 |  | mm | Symbols: minimum length of the diagonal of the object's bounding box |  | X
obj | N | 21 | 1 | symbolpar | N | 1 | 1 | minarea | N | [8 empty] | 0 | 0 | 0 | 0 |  | mm^2 | Symbols: minimum object area
obj | N | 21 | 1 | symbolpar | N | 1 | 1 | placing_on_margin | N | [8 empty] | 1 | 1 | 1 | 1 |  |  | Symbols: placing on the margin (0/1)
obj | N | 21 | 1 | symbolpar | N | 1 | 1 | placing_on_regions | N | [8 empty] | 1 | 1 | 1 | 1 |  |  | Symbols: placing on the centers of individual regions (0/1)
obj | N | 21 | 1 | symbolpar | N | 1 | 1 | dz_bgd | N | [8 empty] | 0.6 | 0.6 | 0.6 | 0.6 |  | mm | Symbols: lifting of the backgound in relation to the height of the terrain
obj | N | 22 | 1 | display | N | [12 empty] | 0 | 0 | 0 | 0 |  |  | Display the object: 0=off, 1=on
obj | N | 22 | 1 | minscale | N | [12 empty] | 1 | 1 | 1 | 1 |  |  | Minimal scale
obj | N | 22 | 1 | maxscale | N | [12 empty] | 1000000000 | 1000000000 | 1000000000 | 1000000000 |  |  | Maximal scale
obj | N | 22 | 1 | description | S | [12 empty] | Special area | Special area | Special area | Special area | project dependent |  | Brief description of this object number.
obj | N | 22 | 1 | prio | N | [12 empty] | 23500 | 23500 | 23500 | 23500 |  |  | Object priority
obj | N | 22 | 1 | color_no_fgd | N | [12 empty] | 14 | 14 | 14 | 14 | project dependent |  | Color number of the object foreground
obj | N | 22 | 1 | color_no_bgd | N | [12 empty] | 14 | 14 | 14 | 14 | project dependent |  | Color number of the object background
obj | N | 22 | 1 | tag_incl | N | 1 | 1 | k | S | [14 empty] | - Include key
obj | N | 22 | 1 | tag_incl | N | 1 | 1 | v | S | [14 empty] | Include value
obj | N | 22 | 1 | tag_incl | N | 1 | 2 | k | S | [14 empty] | - Include key
obj | N | 22 | 1 | tag_incl | N | 1 | 2 | v | S | [14 empty] | Include value
obj | N | 22 | 1 | tag_incl | N | 2 | 1 | k | S | [14 empty] | - Include key
obj | N | 22 | 1 | tag_incl | N | 2 | 1 | v | S | [14 empty] | Include value
obj | N | 22 | 1 | tag_incl | N | 2 | 2 | k | S | [14 empty] | - Include key
obj | N | 22 | 1 | tag_incl | N | 2 | 2 | v | S | [14 empty] | Include value
obj | N | 22 | 1 | simplify_areas | N | 1 | 1 | cut_obj_of_lp | M | [8 empty] | -1 | -1 | -1 | -1 |  |  | Areas: will cut objects of lower priority (-1=all, 0=none, [..])
obj | N | 22 | 1 | display_as_area | N | [12 empty] | 1 | 1 | 1 | 1 |  |  | Display as area
obj | N | 22 | 1 | areastyle | N | [12 empty] | 1 | 1 | 1 | 1 |  |  | Area style
obj | N | 22 | 1 | areapar | C | 1 | 1 | [10 empty] | 0.6 | 0.6 | 0.6 | 0.6 | lifting dz / mm |  | Area parameter 1
obj | N | 22 | 1 | textpar | N | 1 | 1 | display | N | [8 empty] | 0 | 0 | 0 | 0 |  |  | Texts: display the text: 0=off, 1=on
obj | N | 22 | 1 | textpar | N | 1 | 1 | color_no_letters | N | [8 empty] | 14 | 14 | 31 | 14 | Single-material: object, Multi-material: text or symbol project dependent |  | Texts: color number of the letters |  | X
[18 empty] | 0 | 0 | 1 | 0 | Text foreground color is 0, 1 or non stand-alone (0/1) |  |  |  | X
obj | N | 22 | 1 | textpar | N | 1 | 1 | charstyle_no | N | [8 empty] | 5 | 5 | 9 | 5 | Text size: normal |  | Texts: character style number |  | X
obj | N | 22 | 1 | textpar | N | 1 | 1 | placing_on_regions | N | [8 empty] | 1 | 1 | 1 | 1 |  |  | Texts: placing on the centers of individual regions (0/1)
obj | N | 22 | 1 | textpar | N | 1 | 1 | verticalalignment | S | [8 empty] | middle | middle | middle | middle | Without symbol: middle With symbol: bottom |  | Texts: vertical alignment
obj | N | 22 | 1 | textpar | N | 1 | 1 | dist2refpoint | N | [8 empty] | 0 | 0 | 0 | 0 | Without symbol: =0 With symbol: >0 | mm | Texts: distance to the reference point
obj | N | 22 | 1 | textpar | N | 1 | 1 | dz_bgd | N | [8 empty] | 0.6 | 0.6 | 0.6 | 0.6 |  | mm | Texts: lifting of the backgound in relation to the height of the terrain
obj | N | 22 | 1 | symbolpar | N | 1 | 1 | display | N | [8 empty] | 0 | 0 | 0 | 0 | Puzzle piece handles (0/1) |  | Symbols: display the symbols: 0=off, 1=on
obj | N | 22 | 1 | symbolpar | N | 1 | 1 | mindiag | N | [8 empty] | 12 | 12 | 20 | 12 |  | mm | Symbols: minimum length of the diagonal of the object's bounding box |  | X
obj | N | 22 | 1 | symbolpar | N | 1 | 1 | minarea | N | [8 empty] | 0 | 0 | 0 | 0 |  | mm^2 | Symbols: minimum object area
obj | N | 22 | 1 | symbolpar | N | 1 | 1 | placing_on_margin | N | [8 empty] | 1 | 1 | 1 | 1 |  |  | Symbols: placing on the margin (0/1)
obj | N | 22 | 1 | symbolpar | N | 1 | 1 | placing_on_regions | N | [8 empty] | 1 | 1 | 1 | 1 |  |  | Symbols: placing on the centers of individual regions (0/1)
obj | N | 22 | 1 | symbolpar | N | 1 | 1 | dz_bgd | N | [8 empty] | 0.6 | 0.6 | 0.6 | 0.6 |  | mm | Symbols: lifting of the backgound in relation to the height of the terrain
Building: prio=24000
obj | N | 23 | 1 | display | N | [12 empty] | 1 | 1 | 1 | 1 | For printing buildings, the scale should be at most 10000, preferably less. |  | Display the object: 0=off, 1=on
obj | N | 23 | 1 | minscale | N | [12 empty] | 1 | 1 | 1 | 1 |  |  | Minimal scale
obj | N | 23 | 1 | maxscale | N | [12 empty] | 10000 | 10000 | 10000 | 10000 |  |  | Maximal scale
obj | N | 23 | 1 | description | S | [12 empty] | Building | Building | Building | Building |  |  | Brief description of this object number.
obj | N | 23 | 1 | prio | N | [12 empty] | 24000 | 24000 | 24000 | 24000 |  |  | Object priority
obj | N | 23 | 1 | color_no_fgd | N | [12 empty] | 0 | 0 | 0 | 0 |  |  | Color number of the object foreground
obj | N | 23 | 1 | color_no_bgd | N | [12 empty] | 0 | 0 | 0 | 0 |  |  | Color number of the object background
obj | N | 23 | 1 | tag_incl | N | 1 | 1 | k | S | [8 empty] | building | building | building | building |  |  | - Include key
obj | N | 23 | 1 | tag_incl | N | 1 | 1 | v | S | [14 empty] | Include value
obj | N | 23 | 1 | tag_incl | N | 1 | 2 | k | S | [8 empty] | type | type | type | type | relations of buildings |  | - Include key
obj | N | 23 | 1 | tag_incl | N | 1 | 2 | v | S | [8 empty] | building | building | building | building |  |  | Include value
obj | N | 23 | 1 | tag_incl | N | 1 | 3 | k | S | [14 empty] | - Include key
obj | N | 23 | 1 | tag_incl | N | 1 | 3 | v | S | [14 empty] | Include value
obj | N | 23 | 1 | tag_incl | N | 1 | 4 | k | S | [8 empty] | historic | historic | historic | historic |  |  | - Include key
obj | N | 23 | 1 | tag_incl | N | 1 | 4 | v | S | [8 empty] | building | building | building | building |  |  | Include value
obj | N | 23 | 1 | tag_incl | N | 1 | 5 | k | S | [8 empty] | historic | historic | historic | historic |  |  | - Include key
obj | N | 23 | 1 | tag_incl | N | 1 | 5 | v | S | [8 empty] | city_gate | city_gate | city_gate | city_gate |  |  | Include value
obj | N | 23 | 1 | tag_incl | N | 1 | 6 | k | S | [8 empty] | historic | historic | historic | historic |  |  | - Include key
obj | N | 23 | 1 | tag_incl | N | 1 | 6 | v | S | [8 empty] | citywalls | citywalls | citywalls | citywalls |  |  | Include value
obj | N | 23 | 1 | tag_incl | N | 1 | 7 | k | S | [8 empty] | historic | historic | historic | historic |  |  | - Include key
obj | N | 23 | 1 | tag_incl | N | 1 | 7 | v | S | [8 empty] | farm | farm | farm | farm |  |  | Include value
obj | N | 23 | 1 | tag_incl | N | 1 | 8 | k | S | [8 empty] | historic | historic | historic | historic |  |  | - Include key
obj | N | 23 | 1 | tag_incl | N | 1 | 8 | v | S | [8 empty] | house | house | house | house |  |  | Include value
obj | N | 23 | 1 | tag_incl | N | 1 | 9 | k | S | [8 empty] | historic | historic | historic | historic |  |  | - Include key
obj | N | 23 | 1 | tag_incl | N | 1 | 9 | v | S | [8 empty] | manor | manor | manor | manor |  |  | Include value
obj | N | 23 | 1 | tag_incl | N | 1 | 10 | k | S | [8 empty] | historic | historic | historic | historic |  |  | - Include key
obj | N | 23 | 1 | tag_incl | N | 1 | 10 | v | S | [8 empty] | monument | monument | monument | monument |  |  | Include value
obj | N | 23 | 1 | tag_incl | N | 1 | 11 | k | S | [8 empty] | historic | historic | historic | historic |  |  | - Include key
obj | N | 23 | 1 | tag_incl | N | 1 | 11 | v | S | [8 empty] | tower | tower | tower | tower |  |  | Include value
obj | N | 23 | 1 | tag_incl | N | 1 | 12 | k | S | [8 empty] | railway | railway | railway | railway |  |  | - Include key
obj | N | 23 | 1 | tag_incl | N | 1 | 12 | v | S | [8 empty] | roundhouse | roundhouse | roundhouse | roundhouse |  |  | Include value
obj | N | 23 | 1 | tag_incl | N | 1 | 13 | k | S | [14 empty] | - Include key
obj | N | 23 | 1 | tag_incl | N | 1 | 13 | v | S | [14 empty] | Include value
obj | N | 23 | 1 | tag_incl | N | 1 | 14 | k | S | [14 empty] | - Include key
obj | N | 23 | 1 | tag_incl | N | 1 | 14 | v | S | [14 empty] | Include value
obj | N | 23 | 1 | tag_incl | N | 1 | 15 | k | S | [14 empty] | - Include key
obj | N | 23 | 1 | tag_incl | N | 1 | 15 | v | S | [14 empty] | Include value
obj | N | 23 | 1 | tag_incl | N | 1 | 16 | k | S | [14 empty] | - Include key
obj | N | 23 | 1 | tag_incl | N | 1 | 16 | v | S | [14 empty] | Include value
obj | N | 23 | 1 | tag_incl | N | 1 | 17 | k | S | [14 empty] | - Include key
obj | N | 23 | 1 | tag_incl | N | 1 | 17 | v | S | [14 empty] | Include value
obj | N | 23 | 1 | tag_incl | N | 1 | 18 | k | S | [14 empty] | - Include key
obj | N | 23 | 1 | tag_incl | N | 1 | 18 | v | S | [14 empty] | Include value
obj | N | 23 | 1 | tag_incl | N | 1 | 19 | k | S | [14 empty] | - Include key
obj | N | 23 | 1 | tag_incl | N | 1 | 19 | v | S | [14 empty] | Include value
obj | N | 23 | 1 | tag_incl | N | 1 | 20 | k | S | [14 empty] | - Include key
obj | N | 23 | 1 | tag_incl | N | 1 | 20 | v | S | [14 empty] | Include value
obj | N | 23 | 1 | tag_incl | N | 1 | 21 | k | S | [14 empty] | - Include key
obj | N | 23 | 1 | tag_incl | N | 1 | 21 | v | S | [14 empty] | Include value
obj | N | 23 | 1 | tag_incl | N | 1 | 22 | k | S | [8 empty] | historic | historic | historic | historic | Religious institutions, that do not have the key "building": |  | - Include key
obj | N | 23 | 1 | tag_incl | N | 1 | 22 | v | S | [8 empty] | church | church | church | church | Always include religious institutions: if they have their own color (object 89, line 9251) but are too small, they can simply be deleted and the building will still be displayed as object 23. |  | Include value
obj | N | 23 | 1 | tag_incl | N | 1 | 23 | k | S | [8 empty] | historic | historic | historic | historic |  |  | - Include key
obj | N | 23 | 1 | tag_incl | N | 1 | 23 | v | S | [8 empty] | monastery | monastery | monastery | monastery |  |  | Include value
obj | N | 23 | 1 | tag_incl | N | 1 | 24 | k | S | [8 empty] | historic | historic | historic | historic |  |  | - Include key
obj | N | 23 | 1 | tag_incl | N | 1 | 24 | v | S | [8 empty] | mosque | mosque | mosque | mosque |  |  | Include value
obj | N | 23 | 1 | tag_incl | N | 1 | 25 | k | S | [8 empty] | historic | historic | historic | historic |  |  | - Include key
obj | N | 23 | 1 | tag_incl | N | 1 | 25 | v | S | [8 empty] | temple | temple | temple | temple |  |  | Include value
obj | N | 23 | 1 | tag_incl | N | 1 | 26 | k | S | [14 empty] | - Include key
obj | N | 23 | 1 | tag_incl | N | 1 | 26 | v | S | [14 empty] | Include value
obj | N | 23 | 1 | tag_incl | N | 1 | 27 | k | S | [14 empty] | - Include key
obj | N | 23 | 1 | tag_incl | N | 1 | 27 | v | S | [14 empty] | Include value
obj | N | 23 | 1 | tag_incl | N | 1 | 28 | k | S | [14 empty] | - Include key
obj | N | 23 | 1 | tag_incl | N | 1 | 28 | v | S | [14 empty] | Include value
obj | N | 23 | 1 | tag_incl | N | 1 | 29 | k | S | [8 empty] | historic | historic | historic | historic |  |  | - Include key
obj | N | 23 | 1 | tag_incl | N | 1 | 29 | v | S | [8 empty] | castle_wall | castle_wall | castle_wall | castle_wall |  |  | Include value
obj | N | 23 | 1 | tag_incl | N | 1 | 30 | k | S | [14 empty] | - Include key
obj | N | 23 | 1 | tag_incl | N | 1 | 30 | v | S | [14 empty] | Include value
obj | N | 23 | 1 | tag_incl | N | 1 | 31 | k | S | [14 empty] | - Include key
obj | N | 23 | 1 | tag_incl | N | 1 | 31 | v | S | [14 empty] | Include value
obj | N | 23 | 1 | tag_incl | N | 1 | 32 | k | S | [14 empty] | - Include key
obj | N | 23 | 1 | tag_incl | N | 1 | 32 | v | S | [14 empty] | Include value
obj | N | 23 | 1 | tag_incl | N | 1 | 33 | k | S | [14 empty] | - Include key
obj | N | 23 | 1 | tag_incl | N | 1 | 33 | v | S | [14 empty] | Include value
obj | N | 23 | 1 | tag_incl | N | 1 | 34 | k | S | [8 empty] | roof:shape | roof:shape | roof:shape | roof:shape | Tags for basic 3D attributes of buildings: https://wiki.openstreetmap.org/wiki/Simple_3D_Buildings https://wiki.openstreetmap.org/wiki/Key:roof:shape https://wiki.openstreetmap.org/wiki/ProposedRoofLines https://wiki.openstreetmap.org/wiki/Key:building |  | - Include key
obj | N | 23 | 1 | tag_incl | N | 1 | 34 | v | S | [14 empty] | Include value
obj | N | 23 | 1 | tag_incl | N | 1 | 35 | k | S | [8 empty] | roof:height | roof:height | roof:height | roof:height |  |  | - Include key
obj | N | 23 | 1 | tag_incl | N | 1 | 35 | v | S | [14 empty] | Include value
obj | N | 23 | 1 | tag_incl | N | 1 | 36 | k | S | [8 empty] | roof:levels | roof:levels | roof:levels | roof:levels |  |  | - Include key
obj | N | 23 | 1 | tag_incl | N | 1 | 36 | v | S | [14 empty] | Include value
obj | N | 23 | 1 | tag_incl | N | 1 | 37 | k | S | [8 empty] | roof:angle | roof:angle | roof:angle | roof:angle |  |  | - Include key
obj | N | 23 | 1 | tag_incl | N | 1 | 37 | v | S | [14 empty] | Include value
obj | N | 23 | 1 | tag_incl | N | 1 | 38 | k | S | [8 empty] | roof:direction | roof:direction | roof:direction | roof:direction |  |  | - Include key
obj | N | 23 | 1 | tag_incl | N | 1 | 38 | v | S | [14 empty] | Include value
obj | N | 23 | 1 | tag_incl | N | 1 | 39 | k | S | [8 empty] | roof:orientation | roof:orientation | roof:orientation | roof:orientation |  |  | - Include key
obj | N | 23 | 1 | tag_incl | N | 1 | 39 | v | S | [14 empty] | Include value
obj | N | 23 | 1 | tag_incl | N | 1 | 40 | k | S | [8 empty] | roof:colour | roof:colour | roof:colour | roof:colour |  |  | - Include key
obj | N | 23 | 1 | tag_incl | N | 1 | 40 | v | S | [14 empty] | Include value
obj | N | 23 | 1 | tag_incl | N | 1 | 41 | k | S | [8 empty] | roof:material | roof:material | roof:material | roof:material |  |  | - Include key
obj | N | 23 | 1 | tag_incl | N | 1 | 41 | v | S | [14 empty] | Include value
obj | N | 23 | 1 | tag_incl | N | 1 | 42 | k | S | [8 empty] | roof:ridge | roof:ridge | roof:ridge | roof:ridge |  |  | - Include key
obj | N | 23 | 1 | tag_incl | N | 1 | 42 | v | S | [14 empty] | Include value
obj | N | 23 | 1 | tag_incl | N | 1 | 43 | k | S | [8 empty] | roof:edge | roof:edge | roof:edge | roof:edge |  |  | - Include key
obj | N | 23 | 1 | tag_incl | N | 1 | 43 | v | S | [14 empty] | Include value
obj | N | 23 | 1 | tag_incl | N | 1 | 44 | k | S | [8 empty] | building:eaves:levels | building:eaves:levels | building:eaves:levels | building:eaves:levels |  |  | - Include key
obj | N | 23 | 1 | tag_incl | N | 1 | 44 | v | S | [14 empty] | Include value
obj | N | 23 | 1 | tag_incl | N | 1 | 45 | k | S | [8 empty] | building:eaves:height | building:eaves:height | building:eaves:height | building:eaves:height |  |  | - Include key
obj | N | 23 | 1 | tag_incl | N | 1 | 45 | v | S | [14 empty] | Include value
obj | N | 23 | 1 | tag_incl | N | 1 | 46 | k | S | [8 empty] | building:architecture | building:architecture | building:architecture | building:architecture |  |  | - Include key
obj | N | 23 | 1 | tag_incl | N | 1 | 46 | v | S | [14 empty] | Include value
obj | N | 23 | 1 | tag_incl | N | 1 | 47 | k | S | [8 empty] | building:colour | building:colour | building:colour | building:colour |  |  | - Include key
obj | N | 23 | 1 | tag_incl | N | 1 | 47 | v | S | [14 empty] | Include value
obj | N | 23 | 1 | tag_incl | N | 1 | 48 | k | S | [8 empty] | building:flats | building:flats | building:flats | building:flats |  |  | - Include key
obj | N | 23 | 1 | tag_incl | N | 1 | 48 | v | S | [14 empty] | Include value
obj | N | 23 | 1 | tag_incl | N | 1 | 49 | k | S | [8 empty] | building:levels | building:levels | building:levels | building:levels |  |  | - Include key
obj | N | 23 | 1 | tag_incl | N | 1 | 49 | v | S | [14 empty] | Include value
obj | N | 23 | 1 | tag_incl | N | 1 | 50 | k | S | [8 empty] | building:material | building:material | building:material | building:material |  |  | - Include key
obj | N | 23 | 1 | tag_incl | N | 1 | 50 | v | S | [14 empty] | Include value
obj | N | 23 | 1 | tag_incl | N | 1 | 51 | k | S | [8 empty] | building:min_level | building:min_level | building:min_level | building:min_level |  |  | - Include key
obj | N | 23 | 1 | tag_incl | N | 1 | 51 | v | S | [14 empty] | Include value
obj | N | 23 | 1 | tag_incl | N | 1 | 52 | k | S | [8 empty] | building:part | building:part | building:part | building:part |  |  | - Include key
obj | N | 23 | 1 | tag_incl | N | 1 | 52 | v | S | [14 empty] | Include value
obj | N | 23 | 1 | tag_incl | N | 1 | 53 | k | S | [14 empty] | - Include key
obj | N | 23 | 1 | tag_incl | N | 1 | 53 | v | S | [14 empty] | Include value
obj | N | 23 | 1 | tag_incl | N | 1 | 54 | k | S | [14 empty] | - Include key
obj | N | 23 | 1 | tag_incl | N | 1 | 54 | v | S | [14 empty] | Include value
obj | N | 23 | 1 | tag_incl | N | 1 | 55 | k | S | [14 empty] | - Include key
obj | N | 23 | 1 | tag_incl | N | 1 | 55 | v | S | [14 empty] | Include value
obj | N | 23 | 1 | tag_excl | N | 1 | 1 | k | S | [8 empty] | level | level | level | level | These exclude tags are necessary when using “building:part” as an include tag. |  | - Exclude key
obj | N | 23 | 1 | tag_excl | N | 1 | 1 | op | S | [8 empty] | < | < | < | < |  |  | Exclude value
obj | N | 23 | 1 | tag_excl | N | 1 | 1 | v | S | [8 empty] | 0 | 0 | 0 | 0 |  |  | Exclude value
obj | N | 23 | 1 | tag_excl | N | 1 | 2 | k | S | [8 empty] | indoor | indoor | indoor | indoor |  |  | - Exclude key
obj | N | 23 | 1 | tag_excl | N | 1 | 2 | v | S | [14 empty] | Exclude value
obj | N | 23 | 1 | tag_excl | N | 1 | 3 | k | S | [8 empty] | location | location | location | location |  |  | - Exclude key
obj | N | 23 | 1 | tag_excl | N | 1 | 3 | v | S | [8 empty] | underground | underground | underground | underground |  |  | Exclude value
obj | N | 23 | 1 | tag_excl | N | 1 | 4 | k | S | [8 empty] | location | location | location | location |  |  | - Exclude key
obj | N | 23 | 1 | tag_excl | N | 1 | 4 | v | S | [8 empty] | indoor | indoor | indoor | indoor |  |  | Exclude value
obj | N | 23 | 1 | tag_excl | N | 1 | 5 | k | S | [8 empty] | tunnel | tunnel | tunnel | tunnel |  |  | - Exclude key
obj | N | 23 | 1 | tag_excl | N | 1 | 5 | v | S | [8 empty] | covered | covered | covered | covered |  |  | Exclude value
obj | N | 23 | 1 | tag_excl | N | 1 | 6 | k | S | [14 empty] | - Exclude key
obj | N | 23 | 1 | tag_excl | N | 1 | 6 | v | S | [14 empty] | Exclude value
obj | N | 23 | 1 | tag_excl | N | 1 | 7 | k | S | [14 empty] | - Exclude key
obj | N | 23 | 1 | tag_excl | N | 1 | 7 | v | S | [14 empty] | Exclude value
obj | N | 23 | 1 | tag_excl | N | 1 | 8 | k | S | [14 empty] | - Exclude key
obj | N | 23 | 1 | tag_excl | N | 1 | 8 | v | S | [14 empty] | Exclude value
obj | N | 23 | 1 | tag_excl | N | 1 | 9 | k | S | [14 empty] | - Exclude key
obj | N | 23 | 1 | tag_excl | N | 1 | 9 | v | S | [14 empty] | Exclude value
obj | N | 23 | 1 | tag_excl | N | 1 | 10 | k | S | [14 empty] | - Exclude key
obj | N | 23 | 1 | tag_excl | N | 1 | 10 | v | S | [14 empty] | Exclude value
obj | N | 23 | 1 | reduce_areas | N | 1 | 1 | dmin | N | [8 empty] | 0 | 0 | 0 | 0 |  | mm | Areas: Minimum distance between two vertices
obj | N | 23 | 1 | reduce_areas | N | 1 | 1 | moveoutwards_forth | N | [8 empty] | 0 | 0 | 0 | 0 |  | mm | Areas: Move the outline outwards by this value: forth.
obj | N | 23 | 1 | reduce_areas | N | 1 | 1 | moveoutwards_back | N | [8 empty] | 0 | 0 | 0 | 0 |  | mm | Areas: Move the outline outwards by this value: back.
obj | N | 23 | 1 | reduce_areas | N | 1 | 1 | moveinwards_forth | N | [8 empty] | 0.3 | 0.3 | 0.3 | 0.3 |  | mm | Areas: Move the outline inwards by this value: forth.
obj | N | 23 | 1 | reduce_areas | N | 1 | 1 | moveinwards_back | N | [8 empty] | 0.295 | 0.295 | 0.295 | 0.295 |  | mm | Areas: Move the outline inwards by this value: back.
obj | N | 23 | 1 | reduce_areas | N | 1 | 1 | firstmoveoutwards | N | [8 empty] | 0 | 0 | 0 | 0 |  |  | Areas: First move the outline outwards, then back (1), or vice versa (0).
obj | N | 23 | 1 | reduce_areas | N | 1 | 1 | mindiag | N | [8 empty] | 0 | 0 | 0 | 0 |  | mm | Areas: minimum length of the diagonal of the bounding box
obj | N | 23 | 1 | reduce_areas | N | 1 | 1 | minarea | N | [8 empty] | 0 | 0 | 0 | 0 |  | mm^2 | Areas: minimum area
obj | N | 23 | 1 | display_as_area | N | [12 empty] | 1 | 1 | 1 | 1 |  |  | Display as area
obj | N | 23 | 1 | areastyle | N | [12 empty] | 1 | 1 | 1 | 1 |  |  | Area style
obj | N | 23 | 1 | areapar | C | 1 | 1 | [10 empty] | 1.6 | 1.6 | 1.6 | 1.6 | lifting dz / mm |  | Area parameter 1
obj | N | 23 | 1 | areapar | C | 2 | 1 | [10 empty] | 1 | 1 | 1 | 1 | area surface type |  | Area parameter 1
obj | N | 23 | 1 | symbolpar | N | 1 | 1 | display | N | [8 empty] | 0 | 0 | 0 | 0 |  |  | Symbols: display the symbols: 0=off, 1=on
Water:
Object priority reserved for water: 26000..28000: if lower priority than roads 66000..68000: if higher priority than roads
obj | N | 24 | 1 | display | N | [12 empty] | 1 | 1 | 1 | 1 |  |  | Display the object: 0=off, 1=on
obj | N | 24 | 1 | minscale | N | [12 empty] | 1 | 1 | 1 | 1 |  |  | Minimal scale
obj | N | 24 | 1 | maxscale | N | [12 empty] | 1000000000 | 1000000000 | 1000000000 | 1000000000 |  |  | Maximal scale
obj | N | 24 | 1 | description | S | [12 empty] | Large Expanse of Water | Large Expanse of Water | Large Expanse of Water | Large Expanse of Water | de: Große Wasserfläche |  | Brief description of this object number.
obj | N | 24 | 1 | prio | N | [12 empty] | 26100 | 26100 | 66100 | 26100 |  |  | Object priority |  | X
obj | N | 24 | 1 | color_no_fgd | N | [12 empty] | 16 | 16 | 25 | 16 |  |  | Color number of the object foreground |  | X
obj | N | 24 | 1 | color_no_bgd | N | [12 empty] | 16 | 16 | 25 | 16 |  |  | Color number of the object background |  | X
obj | N | 24 | 1 | tag_incl | N | 1 | 1 | k | S | [12 empty] | These areas are taken into account with natural=coastline (ObjNo=1). |  | - Include key
obj | N | 24 | 1 | tag_incl | N | 1 | 1 | v | S | [12 empty] | Only the text and symbols are displayed (ObjNo=26). |  | Include value
obj | N | 24 | 1 | tag_incl | N | 1 | 2 | k | S | [12 empty] | place |  | - Include key
obj | N | 24 | 1 | tag_incl | N | 1 | 2 | v | S | [12 empty] | ocean |  | Include value
obj | N | 24 | 1 | tag_incl | N | 1 | 3 | k | S | [12 empty] | place |  | - Include key
obj | N | 24 | 1 | tag_incl | N | 1 | 3 | v | S | [12 empty] | sea |  | Include value
obj | N | 24 | 1 | tag_incl | N | 1 | 4 | k | S | [12 empty] | natural |  | - Include key
obj | N | 24 | 1 | tag_incl | N | 1 | 4 | v | S | [12 empty] | bay |  | Include value
obj | N | 24 | 1 | tag_incl | N | 1 | 5 | k | S | [12 empty] | natural |  | - Include key
obj | N | 24 | 1 | tag_incl | N | 1 | 5 | v | S | [12 empty] | strait |  | Include value
obj | N | 24 | 1 | tag_incl | N | 1 | 6 | k | S | [14 empty] | - Include key
obj | N | 24 | 1 | tag_incl | N | 1 | 6 | v | S | [14 empty] | Include value
obj | N | 24 | 1 | tag_incl | N | 1 | 7 | k | S | [8 empty] | water | water | water | water |  |  | - Include key
obj | N | 24 | 1 | tag_incl | N | 1 | 7 | v | S | [8 empty] | lake | lake | lake | lake |  |  | Include value
obj | N | 24 | 1 | tag_incl | N | 1 | 8 | k | S | [8 empty] | water | water | water | water |  |  | - Include key
obj | N | 24 | 1 | tag_incl | N | 1 | 8 | v | S | [8 empty] | lagoon | lagoon | lagoon | lagoon |  |  | Include value
obj | N | 24 | 1 | tag_incl | N | 1 | 9 | k | S | [14 empty] | - Include key
obj | N | 24 | 1 | tag_incl | N | 1 | 9 | v | S | [14 empty] | Include value
obj | N | 24 | 1 | tag_incl | N | 1 | 10 | k | S | [14 empty] | - Include key
obj | N | 24 | 1 | tag_incl | N | 1 | 10 | v | S | [14 empty] | Include value
obj | N | 24 | 1 | filter_by_key | N | 1 | 1 | incltagkey | C | 1 | 1 | [6 empty] | name:de | name:de | name:de | name:de |  |  | Filter by key: key to filter by (empty: no filtering)
obj | N | 24 | 1 | filter_by_key | N | 1 | 1 | incltagkey | C | 1 | 2 | [6 empty] | name | name | name | name |  |  | Filter by key: key to filter by (empty: no filtering)
obj | N | 24 | 1 | filter_by_key | N | 1 | 1 | incltagkey | C | 1 | 3 | [6 empty] | alt_name | alt_name | alt_name | alt_name |  |  | Filter by key: key to filter by (empty: no filtering)
obj | N | 24 | 1 | filter_by_key | N | 1 | 1 | incltagkey | C | 1 | 4 | [6 empty] | short_name | short_name | short_name | short_name |  |  | Filter by key: key to filter by (empty: no filtering)
obj | N | 24 | 1 | filter_by_key | N | 1 | 1 | incltagkey | C | 1 | 5 | [12 empty] | Filter by key: key to filter by (empty: no filtering)
obj | N | 24 | 1 | filter_by_key | N | 1 | 1 | incltagkey | C | 1 | 6 | [10 empty] | so that objects that do not contain the other keys are also included |  | Filter by key: key to filter by (empty: no filtering)
obj | N | 24 | 1 | filter_by_key | N | 1 | 1 | incltagkey | C | 1 | 7 | [12 empty] | Filter by key: key to filter by (empty: no filtering)
obj | N | 24 | 1 | filter_by_key | N | 1 | 1 | incltagkey | C | 1 | 8 | [6 empty] | water | water |  | water |  |  | Filter by key: key to filter by (empty: no filtering) |  | X
obj | N | 24 | 1 | filter_by_key | N | 1 | 1 | filter_nla_separatly | N | [8 empty] | 1 | 1 | 1 | 1 |  |  | Filter by key: filter out nodes, lines and areas separatly (1) or together (0)
obj | N | 24 | 1 | filter_by_key | N | 1 | 1 | plot_mapobj_separatly | N | [8 empty] | 1 | 1 | 1 | 1 |  |  | Filter by key: plot filtered objects separatly (1) or united as one object (0)
obj | N | 24 | 1 | filter_by_key | N | 1 | 1 | mindiag | N | [8 empty] | 0 | 0 | 20 | 0 |  | mm | Filter by key: minimum length of the diagonal of the object's bounding box |  | X
obj | N | 24 | 1 | filter_by_key | N | 1 | 1 | minarea | N | [8 empty] | 0 | 0 | 0 | 0 |  | mm^2 | Filter by key: minimum object area
obj | N | 24 | 1 | reduce_areas | N | 1 | 1 | mindiag | N | [8 empty] | 2 | 2 | 2 | 2 |  | mm | Areas: minimum length of the diagonal of the bounding box
obj | N | 24 | 1 | reduce_areas | N | 1 | 1 | minarea | N | [8 empty] | 2 | 2 | 2 | 2 |  | mm^2 | Areas: minimum area
obj | N | 24 | 1 | simplify_areas | N | 1 | 1 | cut_by_obj_of_hp | M | [8 empty] | -1 | -1 | [10 11 12 13 21] | -1 | The following objects cut through each other: Built-up Area / Industrial Area / Wood, Forest / Protected Area / Castle Area / Large Expanse of Water / Expanse of Water. |  | Lines: will be cut by objects of higher priority (-1=all, 0=none, [..]) |  | X
obj | N | 24 | 1 | display_as_area | N | [12 empty] | 1 | 1 | 1 | 1 |  |  | Display as area
obj | N | 24 | 1 | areastyle | N | [12 empty] | 1 | 1 | 1 | 1 |  |  | Area style
obj | N | 24 | 1 | areapar | C | 1 | 1 | [10 empty] | -0.6 | -0.6 | -0.6 | -0.6 | lifting dz / mm |  | Area parameter 1
obj | N | 24 | 1 | symbolpar | N | 1 | 1 | display | N | [8 empty] | 0 | 0 | 0 | 0 |  |  | Symbols: display the symbols: 0=off, 1=on
obj | N | 25 | 1 | display | N | [12 empty] | 1 | 1 | 1 | 1 |  |  | Display the object: 0=off, 1=on
obj | N | 25 | 1 | minscale | N | [12 empty] | 1 | 1 | 1 | 1 |  |  | Minimal scale
obj | N | 25 | 1 | maxscale | N | [12 empty] | 500000 | 500000 | 500000 | 500000 |  |  | Maximal scale
obj | N | 25 | 1 | description | S | [12 empty] | Expanse of Water | Expanse of Water | Expanse of Water | Expanse of Water | de: Wasserfläche |  | Brief description of this object number.
obj | N | 25 | 1 | prio | N | [12 empty] | 26200 | 26200 | 66200 | 26200 |  |  | Object priority |  | X
obj | N | 25 | 1 | color_no_fgd | N | [12 empty] | 16 | 16 | 25 | 16 |  |  | Color number of the object foreground |  | X
obj | N | 25 | 1 | color_no_bgd | N | [12 empty] | 16 | 16 | 25 | 16 |  |  | Color number of the object background |  | X
obj | N | 25 | 1 | tag_incl | N | 1 | 1 | k | S | [8 empty] | natural | natural | natural | natural |  |  | - Include key
obj | N | 25 | 1 | tag_incl | N | 1 | 1 | v | S | [8 empty] | water | water | water | water |  |  | Include value
obj | N | 25 | 1 | tag_incl | N | 1 | 2 | k | S | [8 empty] | water | water | water | water |  |  | - Include key
obj | N | 25 | 1 | tag_incl | N | 1 | 2 | v | S | [14 empty] | Include value
obj | N | 25 | 1 | tag_incl | N | 1 | 3 | k | S | [8 empty] | waterway | waterway | waterway | waterway |  |  | - Include key
obj | N | 25 | 1 | tag_incl | N | 1 | 3 | v | S | [8 empty] | dock | dock | dock | dock |  |  | Include value
obj | N | 25 | 1 | tag_incl | N | 1 | 4 | k | S | [8 empty] | waterway | waterway | waterway | waterway |  |  | - Include key
obj | N | 25 | 1 | tag_incl | N | 1 | 4 | v | S | [8 empty] | riverbank | riverbank | riverbank | riverbank |  |  | Include value
obj | N | 25 | 1 | tag_incl | N | 1 | 5 | k | S | [14 empty] | - Include key
obj | N | 25 | 1 | tag_incl | N | 1 | 5 | v | S | [14 empty] | Include value
obj | N | 25 | 1 | tag_incl | N | 1 | 6 | k | S | [8 empty] | natural | natural | natural | natural |  |  | - Include key
obj | N | 25 | 1 | tag_incl | N | 1 | 6 | v | S | [8 empty] | hot_spring | hot_spring | hot_spring | hot_spring |  |  | Include value
obj | N | 25 | 1 | tag_incl | N | 1 | 7 | k | S | [14 empty] | - Include key
obj | N | 25 | 1 | tag_incl | N | 1 | 7 | v | S | [14 empty] | Include value
obj | N | 25 | 1 | tag_incl | N | 1 | 8 | k | S | [8 empty] | leisure | leisure | leisure | leisure |  |  | - Include key
obj | N | 25 | 1 | tag_incl | N | 1 | 8 | v | S | [8 empty] | swimming_pool | swimming_pool | swimming_pool | swimming_pool |  |  | Include value
obj | N | 25 | 1 | tag_incl | N | 1 | 9 | k | S | [14 empty] | - Include key
obj | N | 25 | 1 | tag_incl | N | 1 | 9 | v | S | [14 empty] | Include value
obj | N | 25 | 1 | tag_incl | N | 1 | 10 | k | S | [14 empty] | - Include key
obj | N | 25 | 1 | tag_incl | N | 1 | 10 | v | S | [14 empty] | Include value
obj | N | 25 | 1 | tag_incl | N | 1 | 11 | k | S | [14 empty] | - Include key
obj | N | 25 | 1 | tag_incl | N | 1 | 11 | v | S | [14 empty] | Include value
obj | N | 25 | 1 | tag_incl | N | 1 | 12 | k | S | [14 empty] | - Include key
obj | N | 25 | 1 | tag_incl | N | 1 | 12 | v | S | [14 empty] | Include value
obj | N | 25 | 1 | tag_incl | N | 1 | 13 | k | S | [14 empty] | - Include key
obj | N | 25 | 1 | tag_incl | N | 1 | 13 | v | S | [14 empty] | Include value
obj | N | 25 | 1 | tag_incl | N | 1 | 14 | k | S | [14 empty] | - Include key
obj | N | 25 | 1 | tag_incl | N | 1 | 14 | v | S | [14 empty] | Include value
obj | N | 25 | 1 | tag_incl | N | 1 | 15 | k | S | [14 empty] | - Include key
obj | N | 25 | 1 | tag_incl | N | 1 | 15 | v | S | [14 empty] | Include value
obj | N | 25 | 1 | tag_incl | N | 1 | 16 | k | S | [14 empty] | - Include key
obj | N | 25 | 1 | tag_incl | N | 1 | 16 | v | S | [14 empty] | Include value
obj | N | 25 | 1 | tag_incl | N | 2 | 1 | k | S | [14 empty] | - Include key
obj | N | 25 | 1 | tag_incl | N | 2 | 1 | v | S | [14 empty] | Include value
obj | N | 25 | 1 | tag_incl | N | 2 | 2 | k | S | [14 empty] | - Include key
obj | N | 25 | 1 | tag_incl | N | 2 | 2 | v | S | [14 empty] | Include value
obj | N | 25 | 1 | tag_incl | N | 2 | 3 | k | S | [14 empty] | - Include key
obj | N | 25 | 1 | tag_incl | N | 2 | 3 | v | S | [14 empty] | Include value
obj | N | 25 | 1 | tag_incl | N | 2 | 4 | k | S | [14 empty] | - Include key
obj | N | 25 | 1 | tag_incl | N | 2 | 4 | v | S | [14 empty] | Include value
obj | N | 25 | 1 | tag_incl | N | 2 | 5 | k | S | [14 empty] | - Include key
obj | N | 25 | 1 | tag_incl | N | 2 | 5 | v | S | [14 empty] | Include value
obj | N | 25 | 1 | tag_incl | N | 2 | 6 | k | S | [14 empty] | - Include key
obj | N | 25 | 1 | tag_incl | N | 2 | 6 | v | S | [14 empty] | Include value
obj | N | 25 | 1 | tag_incl | N | 2 | 7 | k | S | [14 empty] | - Include key
obj | N | 25 | 1 | tag_incl | N | 2 | 7 | v | S | [14 empty] | Include value
obj | N | 25 | 1 | tag_incl | N | 2 | 8 | k | S | [14 empty] | - Include key
obj | N | 25 | 1 | tag_incl | N | 2 | 8 | v | S | [14 empty] | Include value
obj | N | 25 | 1 | tag_incl | N | 2 | 9 | k | S | [14 empty] | - Include key
obj | N | 25 | 1 | tag_incl | N | 2 | 9 | v | S | [14 empty] | Include value
obj | N | 25 | 1 | tag_incl | N | 2 | 10 | k | S | [14 empty] | - Include key
obj | N | 25 | 1 | tag_incl | N | 2 | 10 | v | S | [14 empty] | Include value
obj | N | 25 | 1 | tag_incl | N | 2 | 11 | k | S | [14 empty] | - Include key
obj | N | 25 | 1 | tag_incl | N | 2 | 11 | v | S | [14 empty] | Include value
obj | N | 25 | 1 | tag_incl | N | 2 | 12 | k | S | [14 empty] | - Include key
obj | N | 25 | 1 | tag_incl | N | 2 | 12 | v | S | [14 empty] | Include value
obj | N | 25 | 1 | tag_incl | N | 2 | 13 | k | S | [14 empty] | - Include key
obj | N | 25 | 1 | tag_incl | N | 2 | 13 | v | S | [14 empty] | Include value
obj | N | 25 | 1 | tag_incl | N | 2 | 14 | k | S | [14 empty] | - Include key
obj | N | 25 | 1 | tag_incl | N | 2 | 14 | v | S | [14 empty] | Include value
obj | N | 25 | 1 | tag_incl | N | 2 | 15 | k | S | [14 empty] | - Include key
obj | N | 25 | 1 | tag_incl | N | 2 | 15 | v | S | [14 empty] | Include value
obj | N | 25 | 1 | tag_incl | N | 2 | 16 | k | S | [14 empty] | - Include key
obj | N | 25 | 1 | tag_incl | N | 2 | 16 | v | S | [14 empty] | Include value
obj | N | 25 | 1 | tag_incl | N | 2 | 17 | k | S | [14 empty] | - Include key
obj | N | 25 | 1 | tag_incl | N | 2 | 17 | v | S | [14 empty] | Include value
obj | N | 25 | 1 | tag_incl | N | 2 | 18 | k | S | [14 empty] | - Include key
obj | N | 25 | 1 | tag_incl | N | 2 | 18 | v | S | [14 empty] | Include value
obj | N | 25 | 1 | tag_incl | N | 2 | 19 | k | S | [14 empty] | - Include key
obj | N | 25 | 1 | tag_incl | N | 2 | 19 | v | S | [14 empty] | Include value
obj | N | 25 | 1 | tag_incl | N | 2 | 20 | k | S | [14 empty] | - Include key
obj | N | 25 | 1 | tag_incl | N | 2 | 20 | v | S | [14 empty] | Include value
obj | N | 25 | 1 | tag_incl | N | 2 | 21 | k | S | [14 empty] | - Include key
obj | N | 25 | 1 | tag_incl | N | 2 | 21 | v | S | [14 empty] | Include value
obj | N | 25 | 1 | tag_incl | N | 2 | 22 | k | S | [14 empty] | - Include key
obj | N | 25 | 1 | tag_incl | N | 2 | 22 | v | S | [14 empty] | Include value
obj | N | 25 | 1 | tag_incl | N | 2 | 23 | k | S | [14 empty] | - Include key
obj | N | 25 | 1 | tag_incl | N | 2 | 23 | v | S | [14 empty] | Include value
obj | N | 25 | 1 | tag_incl | N | 2 | 24 | k | S | [14 empty] | - Include key
obj | N | 25 | 1 | tag_incl | N | 2 | 24 | v | S | [14 empty] | Include value
obj | N | 25 | 1 | tag_excl | N | 1 | 1 | k | S | [8 empty] | water | water | water | water |  |  | - Include key
obj | N | 25 | 1 | tag_excl | N | 1 | 1 | v | S | [8 empty] | lake | lake | lake | lake |  |  | Include value
obj | N | 25 | 1 | tag_excl | N | 1 | 2 | k | S | [8 empty] | water | water | water | water |  |  | - Include key
obj | N | 25 | 1 | tag_excl | N | 1 | 2 | v | S | [8 empty] | lagoon | lagoon | lagoon | lagoon |  |  | Include value
obj | N | 25 | 1 | tag_excl | N | 1 | 3 | k | S | [14 empty] | - Include key
obj | N | 25 | 1 | tag_excl | N | 1 | 3 | v | S | [14 empty] | Include value
obj | N | 25 | 1 | tag_excl | N | 1 | 4 | k | S | [14 empty] | - Include key
obj | N | 25 | 1 | tag_excl | N | 1 | 4 | v | S | [14 empty] | Include value
obj | N | 25 | 1 | tag_excl | N | 1 | 5 | k | S | [14 empty] | - Include key
obj | N | 25 | 1 | tag_excl | N | 1 | 5 | v | S | [14 empty] | Include value
obj | N | 25 | 1 | tag_excl | N | 1 | 6 | k | S | [14 empty] | - Include key
obj | N | 25 | 1 | tag_excl | N | 1 | 6 | v | S | [14 empty] | Include value
obj | N | 25 | 1 | tag_excl | N | 1 | 7 | k | S | [14 empty] | - Include key
obj | N | 25 | 1 | tag_excl | N | 1 | 7 | v | S | [14 empty] | Include value
obj | N | 25 | 1 | filter_by_key | N | 1 | 1 | incltagkey | C | 1 | 1 | [6 empty] | name:de | name:de | name:de | name:de |  |  | Filter by key: key to filter by (empty: no filtering)
obj | N | 25 | 1 | filter_by_key | N | 1 | 1 | incltagkey | C | 1 | 2 | [6 empty] | name | name | name | name |  |  | Filter by key: key to filter by (empty: no filtering)
obj | N | 25 | 1 | filter_by_key | N | 1 | 1 | incltagkey | C | 1 | 3 | [6 empty] | alt_name | alt_name | alt_name | alt_name |  |  | Filter by key: key to filter by (empty: no filtering)
obj | N | 25 | 1 | filter_by_key | N | 1 | 1 | incltagkey | C | 1 | 4 | [6 empty] | short_name | short_name | short_name | short_name |  |  | Filter by key: key to filter by (empty: no filtering)
obj | N | 25 | 1 | filter_by_key | N | 1 | 1 | incltagkey | C | 1 | 5 | [12 empty] | Filter by key: key to filter by (empty: no filtering)
obj | N | 25 | 1 | filter_by_key | N | 1 | 1 | incltagkey | C | 1 | 6 | [6 empty] | natural | natural |  | natural | so that objects that do not contain the other keys are also included |  | Filter by key: key to filter by (empty: no filtering) |  | X
obj | N | 25 | 1 | filter_by_key | N | 1 | 1 | incltagkey | C | 1 | 7 | [6 empty] | water | water |  | water |  |  | Filter by key: key to filter by (empty: no filtering) |  | X
obj | N | 25 | 1 | filter_by_key | N | 1 | 1 | incltagkey | C | 1 | 8 | [6 empty] | waterway | waterway |  | waterway |  |  | Filter by key: key to filter by (empty: no filtering) |  | X
obj | N | 25 | 1 | filter_by_key | N | 1 | 1 | incltagkey | C | 1 | 9 | [6 empty] | leisure | leisure |  | leisure |  |  | Filter by key: key to filter by (empty: no filtering) |  | X
obj | N | 25 | 1 | filter_by_key | N | 1 | 1 | filter_nla_separatly | N | [8 empty] | 1 | 1 | 1 | 1 |  |  | Filter by key: filter out nodes, lines and areas separatly (1) or together (0)
obj | N | 25 | 1 | filter_by_key | N | 1 | 1 | plot_mapobj_separatly | N | [8 empty] | 1 | 1 | 1 | 1 |  |  | Filter by key: plot filtered objects separatly (1) or united as one object (0)
obj | N | 25 | 1 | filter_by_key | N | 1 | 1 | mindiag | N | [8 empty] | 0 | 0 | 20 | 0 |  | mm | Filter by key: minimum length of the diagonal of the object's bounding box |  | X
obj | N | 25 | 1 | filter_by_key | N | 1 | 1 | minarea | N | [8 empty] | 0 | 0 | 0 | 0 |  | mm^2 | Filter by key: minimum object area
obj | N | 25 | 1 | reduce_areas | N | 1 | 1 | mindiag | N | [8 empty] | 2 | 2 | 2 | 2 |  | mm | Areas: minimum length of the diagonal of the bounding box
obj | N | 25 | 1 | reduce_areas | N | 1 | 1 | minarea | N | [8 empty] | 2 | 2 | 2 | 2 |  | mm^2 | Areas: minimum area
obj | N | 25 | 1 | simplify_areas | N | 1 | 1 | cut_by_obj_of_hp | M | [8 empty] | -1 | -1 | [10 11 12 13 21] | -1 | The following objects cut through each other: Built-up Area / Industrial Area / Wood, Forest / Protected Area / Castle Area / Large Expanse of Water / Expanse of Water. |  | Lines: will be cut by objects of higher priority (-1=all, 0=none, [..]) |  | X
obj | N | 25 | 1 | display_as_area | N | [12 empty] | 1 | 1 | 1 | 1 |  |  | Display as area
obj | N | 25 | 1 | areastyle | N | [12 empty] | 1 | 1 | 1 | 1 |  |  | Area style
obj | N | 25 | 1 | areapar | C | 1 | 1 | [10 empty] | -0.6 | -0.6 | -0.6 | -0.6 | lifting dz / mm |  | Area parameter 1
obj | N | 25 | 1 | symbolpar | N | 1 | 1 | display | N | [8 empty] | 0 | 0 | 0 | 0 |  |  | Symbols: display the symbols: 0=off, 1=on
obj | N | 26 | 1 | display | N | [12 empty] | 1 | 1 | 1 | 1 |  |  | Display the object: 0=off, 1=on
obj | N | 26 | 1 | minscale | N | [12 empty] | 1 | 1 | 1 | 1 |  |  | Minimal scale
obj | N | 26 | 1 | maxscale | N | [12 empty] | 1000000000 | 1000000000 | 1000000000 | 1000000000 |  |  | Maximal scale
obj | N | 26 | 1 | description | S | [12 empty] | Expanse of Water: Texts, Symbols | Expanse of Water: Texts, Symbols | Expanse of Water: Texts, Symbols | Expanse of Water: Texts, Symbols | With the additional object number for texts, the labeling of certain water areas can be excluded: the objects are displayed (object 25), but not the texts (object 26). |  | Brief description of this object number.
obj | N | 26 | 1 | prio | N | [12 empty] | 26300 | 26300 | 66300 | 26300 |  |  | Object priority |  | X
obj | N | 26 | 1 | color_no_fgd | N | [12 empty] | 16 | 16 | 25 | 16 |  |  | Color number of the object foreground |  | X
obj | N | 26 | 1 | color_no_bgd | N | [12 empty] | 16 | 16 | 25 | 16 | The include tags depend on the scale: |  | Color number of the object background |  | X
obj | N | 26 | 1 | tag_incl | N | 1 | 1 | k | S | [8 empty] | natural | natural | natural | natural | scale range equal to "Expanse of Water": |  | - Include key
obj | N | 26 | 1 | tag_incl | N | 1 | 1 | v | S | [8 empty] | water | water | water | water | natural=water |  | Include value
obj | N | 26 | 1 | tag_incl | N | 1 | 2 | k | S | [14 empty] | - Include key
obj | N | 26 | 1 | tag_incl | N | 1 | 2 | v | S | [14 empty] | Include value
obj | N | 26 | 1 | tag_incl | N | 1 | 3 | k | S | [14 empty] | - Include key
obj | N | 26 | 1 | tag_incl | N | 1 | 3 | v | S | [14 empty] | Include value
obj | N | 26 | 1 | tag_incl | N | 1 | 4 | k | S | [14 empty] | - Include key
obj | N | 26 | 1 | tag_incl | N | 1 | 4 | v | S | [14 empty] | Include value
obj | N | 26 | 1 | tag_incl | N | 1 | 5 | k | S | [8 empty] | place | place | place | place | scale range equal to "Large Expanse of Water": |  | - Include key
obj | N | 26 | 1 | tag_incl | N | 1 | 5 | v | S | [8 empty] | ocean | ocean | ocean | ocean | place=ocean |  | Include value
obj | N | 26 | 1 | tag_incl | N | 1 | 6 | k | S | [8 empty] | place | place | place | place | scale range equal to "Large Expanse of Water": |  | - Include key
obj | N | 26 | 1 | tag_incl | N | 1 | 6 | v | S | [8 empty] | sea | sea | sea | sea | place=sea |  | Include value
obj | N | 26 | 1 | tag_incl | N | 1 | 7 | k | S | [8 empty] | natural | natural | natural | natural | scale range equal to "Large Expanse of Water": |  | - Include key
obj | N | 26 | 1 | tag_incl | N | 1 | 7 | v | S | [8 empty] | bay | bay | bay | bay | natural=bay |  | Include value
obj | N | 26 | 1 | tag_incl | N | 1 | 8 | k | S | [8 empty] | natural | natural | natural | natural | scale range equal to "Large Expanse of Water": |  | - Include key
obj | N | 26 | 1 | tag_incl | N | 1 | 8 | v | S | [8 empty] | strait | strait | strait | strait | natural=strait |  | Include value
obj | N | 26 | 1 | tag_incl | N | 1 | 9 | k | S | [8 empty] | water | water | water | water | scale range equal to "Large Expanse of Water": |  | - Include key
obj | N | 26 | 1 | tag_incl | N | 1 | 9 | v | S | [8 empty] | lake | lake | lake | lake | water=lake |  | Include value
obj | N | 26 | 1 | tag_incl | N | 1 | 10 | k | S | [8 empty] | water | water | water | water | scale range equal to "Large Expanse of Water": |  | - Include key
obj | N | 26 | 1 | tag_incl | N | 1 | 10 | v | S | [8 empty] | lagoon | lagoon | lagoon | lagoon | water=lagoon |  | Include value
obj | N | 26 | 1 | tag_incl | N | 2 | 1 | k | S | [14 empty] | - Include key
obj | N | 26 | 1 | tag_incl | N | 2 | 1 | v | S | [14 empty] | Include value
obj | N | 26 | 1 | tag_incl | N | 2 | 2 | k | S | [14 empty] | - Include key
obj | N | 26 | 1 | tag_incl | N | 2 | 2 | v | S | [14 empty] | Include value
obj | N | 26 | 1 | tag_incl | N | 2 | 3 | k | S | [14 empty] | - Include key
obj | N | 26 | 1 | tag_incl | N | 2 | 3 | v | S | [14 empty] | Include value
obj | N | 26 | 1 | tag_incl | N | 2 | 4 | k | S | [14 empty] | - Include key
obj | N | 26 | 1 | tag_incl | N | 2 | 4 | v | S | [14 empty] | Include value
obj | N | 26 | 1 | tag_incl | N | 2 | 5 | k | S | [14 empty] | - Include key
obj | N | 26 | 1 | tag_incl | N | 2 | 5 | v | S | [14 empty] | Include value
obj | N | 26 | 1 | tag_incl | N | 2 | 6 | k | S | [14 empty] | - Include key
obj | N | 26 | 1 | tag_incl | N | 2 | 6 | v | S | [14 empty] | Include value
obj | N | 26 | 1 | tag_incl | N | 2 | 7 | k | S | [14 empty] | - Include key
obj | N | 26 | 1 | tag_incl | N | 2 | 7 | v | S | [14 empty] | Include value
obj | N | 26 | 1 | tag_incl | N | 2 | 8 | k | S | [14 empty] | - Include key
obj | N | 26 | 1 | tag_incl | N | 2 | 8 | v | S | [14 empty] | Include value
obj | N | 26 | 1 | tag_incl | N | 2 | 9 | k | S | [14 empty] | - Include key
obj | N | 26 | 1 | tag_incl | N | 2 | 9 | v | S | [14 empty] | Include value
obj | N | 26 | 1 | tag_incl | N | 2 | 10 | k | S | [14 empty] | - Include key
obj | N | 26 | 1 | tag_incl | N | 2 | 10 | v | S | [14 empty] | Include value
obj | N | 26 | 1 | tag_incl | N | 2 | 11 | k | S | [14 empty] | - Include key
obj | N | 26 | 1 | tag_incl | N | 2 | 11 | v | S | [14 empty] | Include value
obj | N | 26 | 1 | tag_incl | N | 2 | 12 | k | S | [14 empty] | - Include key
obj | N | 26 | 1 | tag_incl | N | 2 | 12 | v | S | [14 empty] | Include value
obj | N | 26 | 1 | tag_incl | N | 2 | 13 | k | S | [14 empty] | - Include key
obj | N | 26 | 1 | tag_incl | N | 2 | 13 | v | S | [14 empty] | Include value
obj | N | 26 | 1 | tag_incl | N | 2 | 14 | k | S | [14 empty] | - Include key
obj | N | 26 | 1 | tag_incl | N | 2 | 14 | v | S | [14 empty] | Include value
obj | N | 26 | 1 | tag_incl | N | 2 | 15 | k | S | [14 empty] | - Include key
obj | N | 26 | 1 | tag_incl | N | 2 | 15 | v | S | [14 empty] | Include value
obj | N | 26 | 1 | tag_incl | N | 2 | 16 | k | S | [14 empty] | - Include key
obj | N | 26 | 1 | tag_incl | N | 2 | 16 | v | S | [14 empty] | Include value
obj | N | 26 | 1 | tag_excl | N | 1 | 1 | k | S | [14 empty] | - Include key
obj | N | 26 | 1 | tag_excl | N | 1 | 1 | v | S | [14 empty] | Include value
obj | N | 26 | 1 | tag_excl | N | 1 | 2 | k | S | [14 empty] | - Include key
obj | N | 26 | 1 | tag_excl | N | 1 | 2 | v | S | [14 empty] | Include value
obj | N | 26 | 1 | tag_excl | N | 1 | 3 | k | S | [14 empty] | - Include key
obj | N | 26 | 1 | tag_excl | N | 1 | 3 | v | S | [14 empty] | Include value
obj | N | 26 | 1 | tag_excl | N | 1 | 4 | k | S | [14 empty] | - Include key
obj | N | 26 | 1 | tag_excl | N | 1 | 4 | v | S | [14 empty] | Include value
obj | N | 26 | 1 | tag_excl | N | 1 | 5 | k | S | [14 empty] | - Include key
obj | N | 26 | 1 | tag_excl | N | 1 | 5 | v | S | [14 empty] | Include value
obj | N | 26 | 1 | tag_excl | N | 1 | 6 | k | S | [8 empty] | water | water | water | water |  |  | - Include key
obj | N | 26 | 1 | tag_excl | N | 1 | 6 | v | S | [8 empty] | canal | canal | canal | canal |  |  | Include value
obj | N | 26 | 1 | tag_excl | N | 1 | 7 | k | S | [8 empty] | water | water | water | water |  |  | - Include key
obj | N | 26 | 1 | tag_excl | N | 1 | 7 | v | S | [8 empty] | river | river | river | river |  |  | Include value
obj | N | 26 | 1 | filter_by_key | N | 1 | 1 | incltagkey | C | 1 | 1 | [6 empty] | name:de | name:de | name:de | name:de |  |  | Filter by key: key to filter by (empty: no filtering)
obj | N | 26 | 1 | filter_by_key | N | 1 | 1 | incltagkey | C | 1 | 2 | [6 empty] | name | name | name | name |  |  | Filter by key: key to filter by (empty: no filtering)
obj | N | 26 | 1 | filter_by_key | N | 1 | 1 | incltagkey | C | 1 | 3 | [6 empty] | alt_name | alt_name | alt_name | alt_name |  |  | Filter by key: key to filter by (empty: no filtering)
obj | N | 26 | 1 | filter_by_key | N | 1 | 1 | incltagkey | C | 1 | 4 | [6 empty] | short_name | short_name | short_name | short_name |  |  | Filter by key: key to filter by (empty: no filtering)
obj | N | 26 | 1 | filter_by_key | N | 1 | 1 | incltagkey | C | 1 | 5 | [12 empty] | Filter by key: key to filter by (empty: no filtering)
obj | N | 26 | 1 | filter_by_key | N | 1 | 1 | incltagkey | C | 1 | 6 | [6 empty] | natural | natural |  | natural | so that objects that do not contain the key "name" are also included |  | Filter by key: key to filter by (empty: no filtering) |  | X
obj | N | 26 | 1 | filter_by_key | N | 1 | 1 | incltagkey | C | 1 | 7 | [6 empty] | place | place |  | place |  |  | Filter by key: key to filter by (empty: no filtering) |  | X
obj | N | 26 | 1 | filter_by_key | N | 1 | 1 | incltagkey | C | 1 | 8 | [6 empty] | water | water |  | water |  |  | Filter by key: key to filter by (empty: no filtering) |  | X
obj | N | 26 | 1 | filter_by_key | N | 1 | 1 | filter_nla_separatly | N | [8 empty] | 1 | 1 | 1 | 1 |  |  | Filter by key: filter out nodes, lines and areas separatly (1) or together (0)
obj | N | 26 | 1 | filter_by_key | N | 1 | 1 | plot_mapobj_separatly | N | [8 empty] | 1 | 1 | 1 | 1 |  |  | Filter by key: plot filtered objects separatly (1) or united as one object (0)
obj | N | 26 | 1 | filter_by_key | N | 1 | 1 | mindiag | N | [8 empty] | 12 | 12 | 20 | 12 |  | mm | Filter by key: minimum length of the diagonal of the object's bounding box |  | X
obj | N | 26 | 1 | filter_by_key | N | 1 | 1 | minarea | N | [8 empty] | 0 | 0 | 0 | 0 |  | mm^2 | Filter by key: minimum object area
obj | N | 26 | 1 | textpar | N | 1 | 1 | display | N | [8 empty] | 1 | 1 | 1 | 1 |  |  | Texts: display the text: 0=off, 1=on
obj | N | 26 | 1 | textpar | N | 1 | 1 | color_no_letters | N | [8 empty] | 16 | 16 | 31 | 16 | Single-material: object, Multi-material: text or symbol |  | Texts: color number of the letters |  | X
[18 empty] | 0 | 0 | 1 | 0 | Text foreground color is 0, 1 or non stand-alone (0/1) |  |  |  | X
obj | N | 26 | 1 | textpar | N | 1 | 1 | charstyle_no | N | [8 empty] | 5 | 5 | 9 | 5 | Text size: normal |  | Texts: character style number |  | X
obj | N | 26 | 1 | textpar | N | 1 | 1 | mindiag | N | [8 empty] | 12 | 12 | 20 | 12 |  | mm | Texts: minimum length of the diagonal of the object's bounding box |  | X
obj | N | 26 | 1 | textpar | N | 1 | 1 | minarea | N | [8 empty] | 0 | 0 | 0 | 0 |  | mm^2 | Texts: minimum object area
obj | N | 26 | 1 | textpar | N | 1 | 1 | placing_on_node | N | [8 empty] | 1 | 1 | 1 | 1 |  |  | Texts: placing on all nodes (0/1)
obj | N | 26 | 1 | textpar | N | 1 | 1 | placing_on_margin | N | [8 empty] | 1 | 1 | 1 | 1 |  |  | Texts: placing on the margin (0/1)
obj | N | 26 | 1 | textpar | N | 1 | 1 | placing_on_regions | N | [8 empty] | 1 | 1 | 1 | 1 |  |  | Texts: placing on the centers of individual regions (0/1)
obj | N | 26 | 1 | textpar | N | 1 | 1 | dist_betw_texts | N | [8 empty] | 150 | 150 | 150 | 150 |  | mm | Texts: distance between the texts
obj | N | 26 | 1 | textpar | N | 1 | 1 | verticalalignment | S | [8 empty] | middle | middle | bottom | middle | Without symbol: middle With symbol: bottom |  | Texts: vertical alignment |  | X
obj | N | 26 | 1 | textpar | N | 1 | 1 | dist2refpoint | N | [8 empty] | 0 | 0 | 2.5 | 0 | Without symbol: =0 With symbol: >0 | mm | Texts: distance to the reference point |  | X
obj | N | 26 | 1 | textpar | N | 1 | 1 | dz_letters | N | [8 empty] | 1.2 | 1.2 | 1.2 | 1.2 |  | mm | Texts: lifting of the letters in relation to the height of the terrain
obj | N | 26 | 1 | textpar | N | 1 | 1 | dz_bgd | N | [8 empty] | -0.6 | -0.6 | -0.6 | -0.6 |  | mm | Texts: lifting of the backgound in relation to the height of the terrain
obj | N | 26 | 1 | symbolpar | N | 1 | 1 | display | N | [8 empty] | 0 | 0 | 1 | 0 | Puzzle piece handles (0/1) |  | Symbols: display the symbols: 0=off, 1=on |  | X
obj | N | 26 | 1 | symbolpar | N | 1 | 1 | mindiag | N | [8 empty] | 12 | 12 | 20 | 12 |  | mm | Symbols: minimum length of the diagonal of the object's bounding box |  | X
obj | N | 26 | 1 | symbolpar | N | 1 | 1 | minarea | N | [8 empty] | 0 | 0 | 0 | 0 |  | mm^2 | Symbols: minimum object area
obj | N | 26 | 1 | symbolpar | N | 1 | 1 | placing_on_node | N | [8 empty] | 1 | 1 | 1 | 1 |  |  | Symbols: placing on all nodes (0/1)
obj | N | 26 | 1 | symbolpar | N | 1 | 1 | placing_on_margin | N | [8 empty] | 1 | 1 | 1 | 1 |  |  | Symbols: placing on the margin (0/1)
obj | N | 26 | 1 | symbolpar | N | 1 | 1 | placing_on_regions | N | [8 empty] | 1 | 1 | 1 | 1 |  |  | Symbols: placing on the centers of individual regions (0/1)
obj | N | 26 | 1 | symbolpar | N | 1 | 1 | dz_bgd | N | [8 empty] | -0.6 | -0.6 | -0.6 | -0.6 |  | mm | Symbols: lifting of the backgound in relation to the height of the terrain
obj | N | 27 | 1 | display | N | [12 empty] | 1 | 1 | 1 | 1 |  |  | Display the object: 0=off, 1=on
obj | N | 27 | 1 | minscale | N | [12 empty] | 1 | 1 | 1 | 1 |  |  | Minimal scale
obj | N | 27 | 1 | maxscale | N | [12 empty] | 20000 | 20000 | 20000 | 20000 |  |  | Maximal scale
obj | N | 27 | 1 | description | S | [12 empty] | Ditch | Ditch | Ditch | Ditch |  |  | Brief description of this object number.
obj | N | 27 | 1 | prio | N | [12 empty] | 26400 | 26400 | 66400 | 26400 |  |  | Object priority |  | X
obj | N | 27 | 1 | color_no_fgd | N | [12 empty] | 16 | 16 | 25 | 16 |  |  | Color number of the object foreground |  | X
obj | N | 27 | 1 | color_no_bgd | N | [12 empty] | 16 | 16 | 25 | 16 |  |  | Color number of the object background |  | X
obj | N | 27 | 1 | tag_incl | N | 1 | 1 | k | S | [8 empty] | waterway | waterway | waterway | waterway |  |  | - Include key
obj | N | 27 | 1 | tag_incl | N | 1 | 1 | v | S | [8 empty] | ditch | ditch | ditch | ditch |  |  | Include value
obj | N | 27 | 1 | tag_incl | N | 1 | 2 | k | S | [14 empty] | - Include key
obj | N | 27 | 1 | tag_incl | N | 1 | 2 | v | S | [14 empty] | Include value
obj | N | 27 | 1 | tag_incl | N | 1 | 3 | k | S | [14 empty] | - Include key
obj | N | 27 | 1 | tag_incl | N | 1 | 3 | v | S | [14 empty] | Include value
obj | N | 27 | 1 | tag_incl | N | 1 | 4 | k | S | [14 empty] | - Include key
obj | N | 27 | 1 | tag_incl | N | 1 | 4 | v | S | [14 empty] | Include value
obj | N | 27 | 1 | tag_incl | N | 1 | 5 | k | S | [14 empty] | - Include key
obj | N | 27 | 1 | tag_incl | N | 1 | 5 | v | S | [14 empty] | Include value
obj | N | 27 | 1 | tag_incl | N | 1 | 6 | k | S | [14 empty] | - Include key
obj | N | 27 | 1 | tag_incl | N | 1 | 6 | v | S | [14 empty] | Include value
obj | N | 27 | 1 | filter_by_key | N | 1 | 1 | incltagkey | C | 1 | 1 | [6 empty] | name:de | name:de | name:de | name:de |  |  | Filter by key: key to filter by (empty: no filtering)
obj | N | 27 | 1 | filter_by_key | N | 1 | 1 | incltagkey | C | 1 | 2 | [6 empty] | name | name | name | name |  |  | Filter by key: key to filter by (empty: no filtering)
obj | N | 27 | 1 | filter_by_key | N | 1 | 1 | incltagkey | C | 1 | 3 | [6 empty] | alt_name | alt_name | alt_name | alt_name |  |  | Filter by key: key to filter by (empty: no filtering)
obj | N | 27 | 1 | filter_by_key | N | 1 | 1 | incltagkey | C | 1 | 4 | [6 empty] | short_name | short_name | short_name | short_name |  |  | Filter by key: key to filter by (empty: no filtering)
obj | N | 27 | 1 | filter_by_key | N | 1 | 1 | incltagkey | C | 1 | 5 | [12 empty] | Filter by key: key to filter by (empty: no filtering)
obj | N | 27 | 1 | filter_by_key | N | 1 | 1 | incltagkey | C | 1 | 6 | [6 empty] | waterway | waterway |  | waterway | so that objects that do not contain the other keys are also included |  | Filter by key: key to filter by (empty: no filtering) |  | X
obj | N | 27 | 1 | filter_by_key | N | 1 | 1 | keep_values | C | 1 | 1 | [12 empty] | Filter by key: optional values, that will not be filtered out
obj | N | 27 | 1 | filter_by_key | N | 1 | 1 | keep_values | C | 1 | 2
obj | N | 27 | 1 | filter_by_key | N | 1 | 1 | keep_values | C | 1 | 3
obj | N | 27 | 1 | filter_by_key | N | 1 | 1 | keep_values | C | 1 | 4
obj | N | 27 | 1 | filter_by_key | N | 1 | 1 | keep_values | C | 1 | 5
obj | N | 27 | 1 | filter_by_key | N | 1 | 1 | keep_values | C | 1 | 6
obj | N | 27 | 1 | filter_by_key | N | 1 | 1 | keep_values | C | 1 | 7
obj | N | 27 | 1 | filter_by_key | N | 1 | 1 | keep_values | C | 1 | 8
obj | N | 27 | 1 | filter_by_key | N | 1 | 1 | filter_nla_separatly | N | [8 empty] | 1 | 1 | 1 | 1 |  |  | Filter by key: filter out nodes, lines and areas separatly (1) or together (0)
obj | N | 27 | 1 | filter_by_key | N | 1 | 1 | plot_mapobj_separatly | N | [8 empty] | 1 | 1 | 1 | 1 |  |  | Filter by key: plot filtered objects separatly (1) or united as one object (0)
obj | N | 27 | 1 | filter_by_key | N | 1 | 1 | mindiag | N | [8 empty] | 0 | 0 | 0 | 0 |  | mm | Filter by key: minimum length of the diagonal of the object's bounding box
obj | N | 27 | 1 | filter_by_key | N | 1 | 1 | minlength | N | [8 empty] | 0 | 0 | 35 | 0 |  | mm | Filter by key: minimum object length |  | X
obj | N | 27 | 1 | relation_role_excl | C | 1 | 1 | [10 empty] | tributary | tributary | tributary | tributary | tributary |  | Exclude all members of a relation with the specified roles (empty=deactiv).
obj | N | 27 | 1 | relation_role_excl | C | 1 | 2 | [14 empty] | side_stream
obj | N | 27 | 1 | relation_role_excl | C | 1 | 3 | [14 empty] | anabranch
obj | N | 27 | 1 | relation_role_excl | C | 1 | 4
obj | N | 27 | 1 | connect_ways_tol | N | 1 | 1 | [10 empty] | 0.2 | 0.2 | 0.2 | 0.2 |  | mm | Max distance at which the start/end points of ways are connected (0=default)
obj | N | 27 | 1 | connect_ways_with_rev | N | 1 | 1 | [10 empty] | 0 | 0 | 0 | 0 |  |  | Connect ways with direction reversal (0/1)
obj | N | 27 | 1 | simplify_lines | N | 1 | 1 | cut_by_obj_of_hp | M | [8 empty] | -1 | -1 | 0 | -1 |  |  | Lines: will be cut by objects of higher priority (-1=all, 0=none, [..]) |  | X
obj | N | 27 | 1 | display_as_line | N | [12 empty] | 1 | 1 | 1 | 1 |  |  | Display as line
obj | N | 27 | 1 | linestyle | N | [12 empty] | 3 | 3 | 3 | 3 |  |  | Line style
obj | N | 27 | 1 | linepar | C | 1 | 1 | [10 empty] | 0.8 | 0.8 | 0.8 | 0.8 | minimum line width / mm
obj | N | 27 | 1 | linepar | C | 2 | 1 | [10 empty] | 0.8 | 0.8 | 0.8 | 0.8 | maximum line width / mm
obj | N | 27 | 1 | linepar | C | 3 | 1 | [10 empty] | 6 | 6 | 6 | 6 | sampling
obj | N | 27 | 1 | linepar | C | 4 | 1 | [10 empty] | -0.6 | -0.6 | -0.6 | -0.6 | lifting dz / mm
obj | N | 27 | 1 | linepar | C | 5 | 1 | [10 empty] | 0 | 0 | 0 | 0 | direction reversal (0/1)
obj | N | 27 | 1 | linepar | C | 6 | 1 | [10 empty] | 0 | 0 | 0 | 0 | increase in line width / per thousand (>=0)
obj | N | 27 | 1 | linepar | C | 7 | 1 | [10 empty] | 0 | 0 | 0 | 0 | The max. line width is not reached before the end of the line (0/1)
obj | N | 27 | 1 | linepar | C | 8 | 1 | [10 empty] | 0 | 0 | 0 | 0 | The max. line width is always reached at the end of the line (0/1)
obj | N | 27 | 1 | textpar | N | 1 | 1 | display | N | [8 empty] | 0 | 0 | 1 | 0 |  |  | Texts: display the text: 0=off, 1=on |  | X
obj | N | 27 | 1 | textpar | N | 1 | 1 | color_no_letters | N | [8 empty] | 16 | 16 | 31 | 16 | Single-material: object, Multi-material: text or symbol |  | Texts: color number of the letters |  | X
[18 empty] | 0 | 0 | 1 | 0 | Text foreground color is 0, 1 or non stand-alone (0/1) |  |  |  | X
obj | N | 27 | 1 | textpar | N | 1 | 1 | charstyle_no | N | [8 empty] | 5 | 5 | 9 | 5 | Text size: normal |  | Texts: character style number |  | X
obj | N | 27 | 1 | textpar | N | 1 | 1 | minlength | N | [8 empty] | 35 | 35 | 35 | 35 |  | mm | Texts: minimum object length
obj | N | 27 | 1 | textpar | N | 1 | 1 | placing_on_margin | N | [8 empty] | 1 | 1 | 1 | 1 |  |  | Texts: placing on the margin (0/1)
obj | N | 27 | 1 | textpar | N | 1 | 1 | dist_betw_texts | N | [8 empty] | 150 | 150 | 150 | 150 |  | mm | Texts: distance between the texts
obj | N | 27 | 1 | textpar | N | 1 | 1 | dz_letters | N | [8 empty] | 1.2 | 1.2 | 1.2 | 1.2 |  | mm | Texts: lifting of the letters in relation to the height of the terrain
obj | N | 27 | 1 | textpar | N | 1 | 1 | dz_bgd | N | [8 empty] | -0.6 | -0.6 | -0.6 | -0.6 |  | mm | Texts: lifting of the backgound in relation to the height of the terrain
obj | N | 27 | 1 | symbolpar | N | 1 | 1 | display | N | [8 empty] | 0 | 0 | 1 | 0 | Puzzle piece handles (0/1) |  | Symbols: display the symbols: 0=off, 1=on |  | X
obj | N | 27 | 1 | symbolpar | N | 1 | 1 | minlength | N | [8 empty] | 35 | 35 | 35 | 35 |  | mm | Symbols: minimum object length
obj | N | 27 | 1 | symbolpar | N | 1 | 1 | placing_on_margin | N | [8 empty] | 1 | 1 | 1 | 1 |  |  | Symbols: placing on the margin (0/1)
obj | N | 27 | 1 | symbolpar | N | 1 | 1 | dz_bgd | N | [8 empty] | -0.6 | -0.6 | -0.6 | -0.6 |  | mm | Symbols: lifting of the backgound in relation to the height of the terrain
obj | N | 28 | 1 | display | N | [12 empty] | 1 | 1 | 1 | 1 |  |  | Display the object: 0=off, 1=on
obj | N | 28 | 1 | minscale | N | [12 empty] | 1 | 1 | 1 | 1 |  |  | Minimal scale
obj | N | 28 | 1 | maxscale | N | [12 empty] | 20000 | 20000 | 20000 | 20000 |  |  | Maximal scale
obj | N | 28 | 1 | description | S | [12 empty] | Drain | Drain | Drain | Drain |  |  | Brief description of this object number.
obj | N | 28 | 1 | prio | N | [12 empty] | 26500 | 26500 | 66500 | 26500 |  |  | Object priority |  | X
obj | N | 28 | 1 | color_no_fgd | N | [12 empty] | 16 | 16 | 25 | 16 |  |  | Color number of the object foreground |  | X
obj | N | 28 | 1 | color_no_bgd | N | [12 empty] | 16 | 16 | 25 | 16 |  |  | Color number of the object background |  | X
obj | N | 28 | 1 | tag_incl | N | 1 | 1 | k | S | [8 empty] | waterway | waterway | waterway | waterway |  |  | - Include key
obj | N | 28 | 1 | tag_incl | N | 1 | 1 | v | S | [8 empty] | drain | drain | drain | drain |  |  | Include value
obj | N | 28 | 1 | tag_incl | N | 1 | 2 | k | S | [14 empty] | - Include key
obj | N | 28 | 1 | tag_incl | N | 1 | 2 | v | S | [14 empty] | Include value
obj | N | 28 | 1 | tag_incl | N | 1 | 3 | k | S | [14 empty] | - Include key
obj | N | 28 | 1 | tag_incl | N | 1 | 3 | v | S | [14 empty] | Include value
obj | N | 28 | 1 | tag_incl | N | 1 | 4 | k | S | [14 empty] | - Include key
obj | N | 28 | 1 | tag_incl | N | 1 | 4 | v | S | [14 empty] | Include value
obj | N | 28 | 1 | tag_incl | N | 1 | 5 | k | S | [14 empty] | - Include key
obj | N | 28 | 1 | tag_incl | N | 1 | 5 | v | S | [14 empty] | Include value
obj | N | 28 | 1 | tag_incl | N | 1 | 6 | k | S | [14 empty] | - Include key
obj | N | 28 | 1 | tag_incl | N | 1 | 6 | v | S | [14 empty] | Include value
obj | N | 28 | 1 | filter_by_key | N | 1 | 1 | incltagkey | C | 1 | 1 | [6 empty] | name:de | name:de | name:de | name:de |  |  | Filter by key: key to filter by (empty: no filtering)
obj | N | 28 | 1 | filter_by_key | N | 1 | 1 | incltagkey | C | 1 | 2 | [6 empty] | name | name | name | name |  |  | Filter by key: key to filter by (empty: no filtering)
obj | N | 28 | 1 | filter_by_key | N | 1 | 1 | incltagkey | C | 1 | 3 | [6 empty] | alt_name | alt_name | alt_name | alt_name |  |  | Filter by key: key to filter by (empty: no filtering)
obj | N | 28 | 1 | filter_by_key | N | 1 | 1 | incltagkey | C | 1 | 4 | [6 empty] | short_name | short_name | short_name | short_name |  |  | Filter by key: key to filter by (empty: no filtering)
obj | N | 28 | 1 | filter_by_key | N | 1 | 1 | incltagkey | C | 1 | 5 | [12 empty] | Filter by key: key to filter by (empty: no filtering)
obj | N | 28 | 1 | filter_by_key | N | 1 | 1 | incltagkey | C | 1 | 6 | [6 empty] | waterway | waterway |  | waterway | so that objects that do not contain the other keys are also included |  | Filter by key: key to filter by (empty: no filtering) |  | X
obj | N | 28 | 1 | filter_by_key | N | 1 | 1 | keep_values | C | 1 | 1 | [12 empty] | Filter by key: optional values, that will not be filtered out
obj | N | 28 | 1 | filter_by_key | N | 1 | 1 | keep_values | C | 1 | 2
obj | N | 28 | 1 | filter_by_key | N | 1 | 1 | keep_values | C | 1 | 3
obj | N | 28 | 1 | filter_by_key | N | 1 | 1 | keep_values | C | 1 | 4
obj | N | 28 | 1 | filter_by_key | N | 1 | 1 | keep_values | C | 1 | 5
obj | N | 28 | 1 | filter_by_key | N | 1 | 1 | keep_values | C | 1 | 6
obj | N | 28 | 1 | filter_by_key | N | 1 | 1 | keep_values | C | 1 | 7
obj | N | 28 | 1 | filter_by_key | N | 1 | 1 | keep_values | C | 1 | 8
obj | N | 28 | 1 | filter_by_key | N | 1 | 1 | filter_nla_separatly | N | [8 empty] | 1 | 1 | 1 | 1 |  |  | Filter by key: filter out nodes, lines and areas separatly (1) or together (0)
obj | N | 28 | 1 | filter_by_key | N | 1 | 1 | plot_mapobj_separatly | N | [8 empty] | 1 | 1 | 1 | 1 |  |  | Filter by key: plot filtered objects separatly (1) or united as one object (0)
obj | N | 28 | 1 | filter_by_key | N | 1 | 1 | mindiag | N | [8 empty] | 0 | 0 | 0 | 0 |  | mm | Filter by key: minimum length of the diagonal of the object's bounding box
obj | N | 28 | 1 | filter_by_key | N | 1 | 1 | minlength | N | [8 empty] | 0 | 0 | 35 | 0 |  | mm | Filter by key: minimum object length |  | X
obj | N | 28 | 1 | relation_role_excl | C | 1 | 1 | [10 empty] | tributary | tributary | tributary | tributary |  |  | Exclude all members of a relation with the specified roles (empty=deactiv).
obj | N | 28 | 1 | relation_role_excl | C | 1 | 2 | [14 empty] | side_stream
obj | N | 28 | 1 | relation_role_excl | C | 1 | 3 | [14 empty] | anabranch
obj | N | 28 | 1 | relation_role_excl | C | 1 | 4
obj | N | 28 | 1 | connect_ways_tol | N | 1 | 1 | [10 empty] | 0.2 | 0.2 | 0.2 | 0.2 |  | mm | Max distance at which the start/end points of ways are connected (0=default)
obj | N | 28 | 1 | connect_ways_with_rev | N | 1 | 1 | [10 empty] | 0 | 0 | 0 | 0 |  |  | Connect ways with direction reversal (0/1)
obj | N | 28 | 1 | simplify_lines | N | 1 | 1 | cut_by_obj_of_hp | M | [8 empty] | -1 | -1 | 0 | -1 |  |  | Lines: will be cut by objects of higher priority (-1=all, 0=none, [..]) |  | X
obj | N | 28 | 1 | display_as_line | N | [12 empty] | 1 | 1 | 1 | 1 |  |  | Display as line
obj | N | 28 | 1 | linestyle | N | [12 empty] | 3 | 3 | 3 | 3 |  |  | Line style
obj | N | 28 | 1 | linepar | C | 1 | 1 | [9 empty] | Equal to Ditch | 0.8 | 0.8 | 0.8 | 0.8 | minimum line width / mm
obj | N | 28 | 1 | linepar | C | 2 | 1 | [10 empty] | 0.8 | 0.8 | 0.8 | 0.8 | maximum line width / mm
obj | N | 28 | 1 | linepar | C | 3 | 1 | [10 empty] | 6 | 6 | 6 | 6 | sampling
obj | N | 28 | 1 | linepar | C | 4 | 1 | [10 empty] | -0.6 | -0.6 | -0.6 | -0.6 | lifting dz / mm
obj | N | 28 | 1 | linepar | C | 5 | 1 | [10 empty] | 0 | 0 | 0 | 0 | direction reversal (0/1)
obj | N | 28 | 1 | linepar | C | 6 | 1 | [10 empty] | 0 | 0 | 0 | 0 | increase in line width / per thousand (>=0)
obj | N | 28 | 1 | linepar | C | 7 | 1 | [10 empty] | 0 | 0 | 0 | 0 | The max. line width is not reached before the end of the line (0/1)
obj | N | 28 | 1 | linepar | C | 8 | 1 | [10 empty] | 0 | 0 | 0 | 0 | The max. line width is always reached at the end of the line (0/1)
obj | N | 28 | 1 | textpar | N | 1 | 1 | display | N | [8 empty] | 0 | 0 | 1 | 0 |  |  | Texts: display the text: 0=off, 1=on |  | X
obj | N | 28 | 1 | textpar | N | 1 | 1 | color_no_letters | N | [8 empty] | 16 | 16 | 31 | 16 | Single-material: object, Multi-material: text or symbol |  | Texts: color number of the letters |  | X
[18 empty] | 0 | 0 | 1 | 0 | Text foreground color is 0, 1 or non stand-alone (0/1) |  |  |  | X
obj | N | 28 | 1 | textpar | N | 1 | 1 | charstyle_no | N | [8 empty] | 5 | 5 | 9 | 5 | Text size: normal |  | Texts: character style number |  | X
obj | N | 28 | 1 | textpar | N | 1 | 1 | minlength | N | [8 empty] | 35 | 35 | 35 | 35 |  | mm | Texts: minimum object length
obj | N | 28 | 1 | textpar | N | 1 | 1 | placing_on_margin | N | [8 empty] | 1 | 1 | 1 | 1 |  |  | Texts: placing on the margin (0/1)
obj | N | 28 | 1 | textpar | N | 1 | 1 | dist_betw_texts | N | [8 empty] | 150 | 150 | 150 | 150 |  | mm | Texts: distance between the texts
obj | N | 28 | 1 | textpar | N | 1 | 1 | dz_letters | N | [8 empty] | 1.2 | 1.2 | 1.2 | 1.2 |  | mm | Texts: lifting of the letters in relation to the height of the terrain
obj | N | 28 | 1 | textpar | N | 1 | 1 | dz_bgd | N | [8 empty] | -0.6 | -0.6 | -0.6 | -0.6 |  | mm | Texts: lifting of the backgound in relation to the height of the terrain
obj | N | 28 | 1 | symbolpar | N | 1 | 1 | display | N | [8 empty] | 0 | 0 | 1 | 0 | Puzzle piece handles (0/1) |  | Symbols: display the symbols: 0=off, 1=on |  | X
obj | N | 28 | 1 | symbolpar | N | 1 | 1 | minlength | N | [8 empty] | 35 | 35 | 35 | 35 |  | mm | Symbols: minimum object length
obj | N | 28 | 1 | symbolpar | N | 1 | 1 | placing_on_margin | N | [8 empty] | 1 | 1 | 1 | 1 |  |  | Symbols: placing on the margin (0/1)
obj | N | 28 | 1 | symbolpar | N | 1 | 1 | dz_bgd | N | [8 empty] | -0.6 | -0.6 | -0.6 | -0.6 |  | mm | Symbols: lifting of the backgound in relation to the height of the terrain
obj | N | 29 | 1 | display | N | [12 empty] | 1 | 1 | 1 | 1 |  |  | Display the object: 0=off, 1=on
obj | N | 29 | 1 | minscale | N | [12 empty] | 1 | 1 | 1 | 1 |  |  | Minimal scale
obj | N | 29 | 1 | maxscale | N | [12 empty] | 100000 | 100000 | 100000 | 100000 |  |  | Maximal scale
obj | N | 29 | 1 | description | S | [12 empty] | Tidal channel | Tidal channel | Tidal channel | Tidal channel |  |  | Brief description of this object number.
obj | N | 29 | 1 | prio | N | [12 empty] | 26600 | 26600 | 66600 | 26600 |  |  | Object priority |  | X
obj | N | 29 | 1 | color_no_fgd | N | [12 empty] | 16 | 16 | 25 | 16 |  |  | Color number of the object foreground |  | X
obj | N | 29 | 1 | color_no_bgd | N | [12 empty] | 16 | 16 | 25 | 16 |  |  | Color number of the object background |  | X
obj | N | 29 | 1 | tag_incl | N | 1 | 1 | k | S | [8 empty] | waterway | waterway | waterway | waterway |  |  | - Include key
obj | N | 29 | 1 | tag_incl | N | 1 | 1 | v | S | [8 empty] | tidal_channel | tidal_channel | tidal_channel | tidal_channel |  |  | Include value
obj | N | 29 | 1 | tag_incl | N | 1 | 2 | k | S | [14 empty] | - Include key
obj | N | 29 | 1 | tag_incl | N | 1 | 2 | v | S | [14 empty] | Include value
obj | N | 29 | 1 | tag_incl | N | 1 | 3 | k | S | [14 empty] | - Include key
obj | N | 29 | 1 | tag_incl | N | 1 | 3 | v | S | [14 empty] | Include value
obj | N | 29 | 1 | tag_incl | N | 1 | 4 | k | S | [14 empty] | - Include key
obj | N | 29 | 1 | tag_incl | N | 1 | 4 | v | S | [14 empty] | Include value
obj | N | 29 | 1 | tag_incl | N | 1 | 5 | k | S | [14 empty] | - Include key
obj | N | 29 | 1 | tag_incl | N | 1 | 5 | v | S | [14 empty] | Include value
obj | N | 29 | 1 | tag_incl | N | 1 | 6 | k | S | [14 empty] | - Include key
obj | N | 29 | 1 | tag_incl | N | 1 | 6 | v | S | [14 empty] | Include value
obj | N | 29 | 1 | filter_by_key | N | 1 | 1 | incltagkey | C | 1 | 1 | [6 empty] | name:de | name:de | name:de | name:de |  |  | Filter by key: key to filter by (empty: no filtering)
obj | N | 29 | 1 | filter_by_key | N | 1 | 1 | incltagkey | C | 1 | 2 | [6 empty] | name | name | name | name |  |  | Filter by key: key to filter by (empty: no filtering)
obj | N | 29 | 1 | filter_by_key | N | 1 | 1 | incltagkey | C | 1 | 3 | [6 empty] | alt_name | alt_name | alt_name | alt_name |  |  | Filter by key: key to filter by (empty: no filtering)
obj | N | 29 | 1 | filter_by_key | N | 1 | 1 | incltagkey | C | 1 | 4 | [6 empty] | short_name | short_name | short_name | short_name |  |  | Filter by key: key to filter by (empty: no filtering)
obj | N | 29 | 1 | filter_by_key | N | 1 | 1 | incltagkey | C | 1 | 5 | [12 empty] | Filter by key: key to filter by (empty: no filtering)
obj | N | 29 | 1 | filter_by_key | N | 1 | 1 | incltagkey | C | 1 | 6 | [6 empty] | waterway | waterway |  | waterway | so that objects that do not contain the other keys are also included |  | Filter by key: key to filter by (empty: no filtering) |  | X
obj | N | 29 | 1 | filter_by_key | N | 1 | 1 | keep_values | C | 1 | 1 | [12 empty] | Filter by key: optional values, that will not be filtered out
obj | N | 29 | 1 | filter_by_key | N | 1 | 1 | keep_values | C | 1 | 2
obj | N | 29 | 1 | filter_by_key | N | 1 | 1 | keep_values | C | 1 | 3
obj | N | 29 | 1 | filter_by_key | N | 1 | 1 | keep_values | C | 1 | 4
obj | N | 29 | 1 | filter_by_key | N | 1 | 1 | keep_values | C | 1 | 5
obj | N | 29 | 1 | filter_by_key | N | 1 | 1 | keep_values | C | 1 | 6
obj | N | 29 | 1 | filter_by_key | N | 1 | 1 | keep_values | C | 1 | 7
obj | N | 29 | 1 | filter_by_key | N | 1 | 1 | keep_values | C | 1 | 8
obj | N | 29 | 1 | filter_by_key | N | 1 | 1 | filter_nla_separatly | N | [8 empty] | 1 | 1 | 1 | 1 |  |  | Filter by key: filter out nodes, lines and areas separatly (1) or together (0)
obj | N | 29 | 1 | filter_by_key | N | 1 | 1 | plot_mapobj_separatly | N | [8 empty] | 1 | 1 | 1 | 1 |  |  | Filter by key: plot filtered objects separatly (1) or united as one object (0)
obj | N | 29 | 1 | filter_by_key | N | 1 | 1 | mindiag | N | [8 empty] | 0 | 0 | 0 | 0 |  | mm | Filter by key: minimum length of the diagonal of the object's bounding box
obj | N | 29 | 1 | filter_by_key | N | 1 | 1 | minlength | N | [8 empty] | 0 | 0 | 35 | 0 |  | mm | Filter by key: minimum object length |  | X
obj | N | 29 | 1 | relation_role_excl | C | 1 | 1 | [10 empty] | tributary | tributary | tributary | tributary |  |  | Exclude all members of a relation with the specified roles (empty=deactiv).
obj | N | 29 | 1 | relation_role_excl | C | 1 | 2 | [14 empty] | side_stream
obj | N | 29 | 1 | relation_role_excl | C | 1 | 3 | [14 empty] | anabranch
obj | N | 29 | 1 | relation_role_excl | C | 1 | 4
obj | N | 29 | 1 | connect_ways_tol | N | 1 | 1 | [10 empty] | 0.2 | 0.2 | 0.2 | 0.2 |  | mm | Max distance at which the start/end points of ways are connected (0=default)
obj | N | 29 | 1 | connect_ways_with_rev | N | 1 | 1 | [10 empty] | 0 | 0 | 0 | 0 |  |  | Connect ways with direction reversal (0/1)
obj | N | 29 | 1 | simplify_lines | N | 1 | 1 | cut_by_obj_of_hp | M | [8 empty] | -1 | -1 | 0 | -1 |  |  | Lines: will be cut by objects of higher priority (-1=all, 0=none, [..]) |  | X
obj | N | 29 | 1 | display_as_line | N | [12 empty] | 1 | 1 | 1 | 1 |  |  | Display as line
obj | N | 29 | 1 | linestyle | N | [12 empty] | 3 | 3 | 3 | 3 |  |  | Line style
obj | N | 29 | 1 | linepar | C | 1 | 1 | [10 empty] | 1.2 | 1.2 | 1.2 | 1.2 | minimum line width / mm = 0.8 / 1.2 (for minimum line width = 0,8)
obj | N | 29 | 1 | linepar | C | 2 | 1 | [10 empty] | 1.8 | 1.8 | 1.8 | 1.8 | maximum line width / mm = minimum line width + 0,6
obj | N | 29 | 1 | linepar | C | 3 | 1 | [10 empty] | 6 | 6 | 6 | 6 | sampling
obj | N | 29 | 1 | linepar | C | 4 | 1 | [10 empty] | -0.6 | -0.6 | -0.6 | -0.6 | lifting dz / mm
obj | N | 29 | 1 | linepar | C | 5 | 1 | [10 empty] | 0 | 0 | 0 | 0 | direction reversal (0/1)
obj | N | 29 | 1 | linepar | C | 6 | 1 | [10 empty] | 3 | 3 | 3 | 3 | increase in line width / per thousand (>=0)
obj | N | 29 | 1 | linepar | C | 7 | 1 | [10 empty] | 0 | 0 | 0 | 0 | The max. line width is not reached before the end of the line (0/1)
obj | N | 29 | 1 | linepar | C | 8 | 1 | [10 empty] | 0 | 0 | 0 | 0 | The max. line width is always reached at the end of the line (0/1)
obj | N | 29 | 1 | textpar | N | 1 | 1 | display | N | [8 empty] | 0 | 0 | 1 | 0 |  |  | Texts: display the text: 0=off, 1=on |  | X
obj | N | 29 | 1 | textpar | N | 1 | 1 | color_no_letters | N | [8 empty] | 16 | 16 | 31 | 16 | Single-material: object, Multi-material: text or symbol |  | Texts: color number of the letters |  | X
[18 empty] | 0 | 0 | 1 | 0 | Text foreground color is 0, 1 or non stand-alone (0/1) |  |  |  | X
obj | N | 29 | 1 | textpar | N | 1 | 1 | charstyle_no | N | [8 empty] | 5 | 5 | 9 | 5 | Text size: normal |  | Texts: character style number |  | X
obj | N | 29 | 1 | textpar | N | 1 | 1 | minlength | N | [8 empty] | 35 | 35 | 35 | 35 |  | mm | Texts: minimum object length
obj | N | 29 | 1 | textpar | N | 1 | 1 | placing_on_margin | N | [8 empty] | 1 | 1 | 1 | 1 |  |  | Texts: placing on the margin (0/1)
obj | N | 29 | 1 | textpar | N | 1 | 1 | dist_betw_texts | N | [8 empty] | 150 | 150 | 150 | 150 |  | mm | Texts: distance between the texts
obj | N | 29 | 1 | textpar | N | 1 | 1 | dz_letters | N | [8 empty] | 1.2 | 1.2 | 1.2 | 1.2 |  | mm | Texts: lifting of the letters in relation to the height of the terrain
obj | N | 29 | 1 | textpar | N | 1 | 1 | dz_bgd | N | [8 empty] | -0.6 | -0.6 | -0.6 | -0.6 |  | mm | Texts: lifting of the backgound in relation to the height of the terrain
obj | N | 29 | 1 | symbolpar | N | 1 | 1 | display | N | [8 empty] | 0 | 0 | 1 | 0 | Puzzle piece handles (0/1) |  | Symbols: display the symbols: 0=off, 1=on |  | X
obj | N | 29 | 1 | symbolpar | N | 1 | 1 | minlength | N | [8 empty] | 35 | 35 | 35 | 35 |  | mm | Symbols: minimum object length
obj | N | 29 | 1 | symbolpar | N | 1 | 1 | placing_on_margin | N | [8 empty] | 1 | 1 | 1 | 1 |  |  | Symbols: placing on the margin (0/1)
obj | N | 29 | 1 | symbolpar | N | 1 | 1 | dz_bgd | N | [8 empty] | -0.6 | -0.6 | -0.6 | -0.6 |  | mm | Symbols: lifting of the backgound in relation to the height of the terrain
obj | N | 30 | 1 | display | N | [12 empty] | 1 | 1 | 1 | 1 |  |  | Display the object: 0=off, 1=on
obj | N | 30 | 1 | minscale | N | [12 empty] | 1 | 1 | 1 | 1 |  |  | Minimal scale
obj | N | 30 | 1 | maxscale | N | [12 empty] | 100000 | 100000 | 100000 | 100000 |  |  | Maximal scale
obj | N | 30 | 1 | description | S | [12 empty] | Stream | Stream | Stream | Stream |  |  | Brief description of this object number.
obj | N | 30 | 1 | prio | N | [12 empty] | 26700 | 26700 | 66700 | 26700 |  |  | Object priority |  | X
obj | N | 30 | 1 | color_no_fgd | N | [12 empty] | 16 | 16 | 25 | 16 |  |  | Color number of the object foreground |  | X
obj | N | 30 | 1 | color_no_bgd | N | [12 empty] | 16 | 16 | 25 | 16 |  |  | Color number of the object background |  | X
obj | N | 30 | 1 | tag_incl | N | 1 | 1 | k | S | [8 empty] | waterway | waterway | waterway | waterway |  |  | - Include key
obj | N | 30 | 1 | tag_incl | N | 1 | 1 | v | S | [8 empty] | stream | stream | stream | stream |  |  | Include value
obj | N | 30 | 1 | tag_incl | N | 1 | 2 | k | S | [14 empty] | - Include key
obj | N | 30 | 1 | tag_incl | N | 1 | 2 | v | S | [14 empty] | Include value
obj | N | 30 | 1 | tag_incl | N | 1 | 3 | k | S | [14 empty] | - Include key
obj | N | 30 | 1 | tag_incl | N | 1 | 3 | v | S | [14 empty] | Include value
obj | N | 30 | 1 | tag_incl | N | 1 | 4 | k | S | [14 empty] | - Include key
obj | N | 30 | 1 | tag_incl | N | 1 | 4 | v | S | [14 empty] | Include value
obj | N | 30 | 1 | tag_incl | N | 2 | 1 | k | S | [14 empty] | - Include key
obj | N | 30 | 1 | tag_incl | N | 2 | 1 | v | S | [14 empty] | Include value
obj | N | 30 | 1 | tag_incl | N | 2 | 2 | k | S | [14 empty] | - Include key
obj | N | 30 | 1 | tag_incl | N | 2 | 2 | v | S | [14 empty] | Include value
obj | N | 30 | 1 | tag_incl | N | 2 | 3 | k | S | [14 empty] | - Include key
obj | N | 30 | 1 | tag_incl | N | 2 | 3 | v | S | [14 empty] | Include value
obj | N | 30 | 1 | tag_incl | N | 2 | 4 | k | S | [14 empty] | - Include key
obj | N | 30 | 1 | tag_incl | N | 2 | 4 | v | S | [14 empty] | Include value
obj | N | 30 | 1 | tag_incl | N | 2 | 5 | k | S | [14 empty] | - Include key
obj | N | 30 | 1 | tag_incl | N | 2 | 5 | v | S | [14 empty] | Include value
obj | N | 30 | 1 | tag_incl | N | 2 | 6 | k | S | [14 empty] | - Include key
obj | N | 30 | 1 | tag_incl | N | 2 | 6 | v | S | [14 empty] | Include value
obj | N | 30 | 1 | tag_incl | N | 2 | 7 | k | S | [14 empty] | - Include key
obj | N | 30 | 1 | tag_incl | N | 2 | 7 | v | S | [14 empty] | Include value
obj | N | 30 | 1 | tag_incl | N | 2 | 8 | k | S | [14 empty] | - Include key
obj | N | 30 | 1 | tag_incl | N | 2 | 8 | v | S | [14 empty] | Include value
obj | N | 30 | 1 | tag_incl | N | 2 | 9 | k | S | [14 empty] | - Include key
obj | N | 30 | 1 | tag_incl | N | 2 | 9 | v | S | [14 empty] | Include value
obj | N | 30 | 1 | tag_incl | N | 2 | 10 | k | S | [14 empty] | - Include key
obj | N | 30 | 1 | tag_incl | N | 2 | 10 | v | S | [14 empty] | Include value
obj | N | 30 | 1 | tag_incl | N | 2 | 11 | k | S | [14 empty] | - Include key
obj | N | 30 | 1 | tag_incl | N | 2 | 11 | v | S | [14 empty] | Include value
obj | N | 30 | 1 | tag_incl | N | 2 | 12 | k | S | [14 empty] | - Include key
obj | N | 30 | 1 | tag_incl | N | 2 | 12 | v | S | [14 empty] | Include value
obj | N | 30 | 1 | filter_by_key | N | 1 | 1 | incltagkey | C | 1 | 1 | [6 empty] | name:de | name:de | name:de | name:de |  |  | Filter by key: key to filter by (empty: no filtering)
obj | N | 30 | 1 | filter_by_key | N | 1 | 1 | incltagkey | C | 1 | 2 | [6 empty] | name | name | name | name |  |  | Filter by key: key to filter by (empty: no filtering)
obj | N | 30 | 1 | filter_by_key | N | 1 | 1 | incltagkey | C | 1 | 3 | [6 empty] | alt_name | alt_name | alt_name | alt_name |  |  | Filter by key: key to filter by (empty: no filtering)
obj | N | 30 | 1 | filter_by_key | N | 1 | 1 | incltagkey | C | 1 | 4 | [6 empty] | short_name | short_name | short_name | short_name |  |  | Filter by key: key to filter by (empty: no filtering)
obj | N | 30 | 1 | filter_by_key | N | 1 | 1 | incltagkey | C | 1 | 5 | [12 empty] | Filter by key: key to filter by (empty: no filtering)
obj | N | 30 | 1 | filter_by_key | N | 1 | 1 | incltagkey | C | 1 | 6 | [6 empty] | waterway | waterway |  | waterway | so that objects that do not contain the other keys are also included |  | Filter by key: key to filter by (empty: no filtering) |  | X
obj | N | 30 | 1 | filter_by_key | N | 1 | 1 | keep_values | C | 1 | 1 | [12 empty] | Filter by key: optional values, that will not be filtered out
obj | N | 30 | 1 | filter_by_key | N | 1 | 1 | keep_values | C | 1 | 2
obj | N | 30 | 1 | filter_by_key | N | 1 | 1 | keep_values | C | 1 | 3
obj | N | 30 | 1 | filter_by_key | N | 1 | 1 | keep_values | C | 1 | 4
obj | N | 30 | 1 | filter_by_key | N | 1 | 1 | keep_values | C | 1 | 5
obj | N | 30 | 1 | filter_by_key | N | 1 | 1 | keep_values | C | 1 | 6
obj | N | 30 | 1 | filter_by_key | N | 1 | 1 | keep_values | C | 1 | 7
obj | N | 30 | 1 | filter_by_key | N | 1 | 1 | keep_values | C | 1 | 8
obj | N | 30 | 1 | filter_by_key | N | 1 | 1 | filter_nla_separatly | N | [8 empty] | 1 | 1 | 1 | 1 |  |  | Filter by key: filter out nodes, lines and areas separatly (1) or together (0)
obj | N | 30 | 1 | filter_by_key | N | 1 | 1 | plot_mapobj_separatly | N | [8 empty] | 1 | 1 | 1 | 1 |  |  | Filter by key: plot filtered objects separatly (1) or united as one object (0)
obj | N | 30 | 1 | filter_by_key | N | 1 | 1 | mindiag | N | [8 empty] | 0 | 0 | 0 | 0 |  | mm | Filter by key: minimum length of the diagonal of the object's bounding box
obj | N | 30 | 1 | filter_by_key | N | 1 | 1 | minlength | N | [8 empty] | 0 | 0 | 35 | 0 |  | mm | Filter by key: minimum object length |  | X
obj | N | 30 | 1 | relation_role_excl | C | 1 | 1 | [10 empty] | tributary | tributary | tributary | tributary |  |  | Exclude all members of a relation with the specified roles (empty=deactiv).
obj | N | 30 | 1 | relation_role_excl | C | 1 | 2 | [14 empty] | side_stream
obj | N | 30 | 1 | relation_role_excl | C | 1 | 3 | [14 empty] | anabranch
obj | N | 30 | 1 | relation_role_excl | C | 1 | 4
obj | N | 30 | 1 | connect_ways_tol | N | 1 | 1 | [10 empty] | 0.2 | 0.2 | 0.2 | 0.2 |  | mm | Max distance at which the start/end points of ways are connected (0=default)
obj | N | 30 | 1 | connect_ways_with_rev | N | 1 | 1 | [10 empty] | 0 | 0 | 0 | 0 |  |  | Connect ways with direction reversal (0/1)
obj | N | 30 | 1 | simplify_lines | N | 1 | 1 | cut_by_obj_of_hp | M | [8 empty] | -1 | -1 | 0 | -1 |  |  | Lines: will be cut by objects of higher priority (-1=all, 0=none, [..]) |  | X
obj | N | 30 | 1 | display_as_line | N | [12 empty] | 1 | 1 | 1 | 1 |  |  | Display as line
obj | N | 30 | 1 | linestyle | N | [12 empty] | 3 | 3 | 3 | 3 |  |  | Line style
obj | N | 30 | 1 | linepar | C | 1 | 1 | [9 empty] | Equal to Tidal channel | 1.2 | 1.2 | 1.2 | 1.2 | minimum line width / mm = 0.8 / 1.2 (for minimum line width = 0,8)
obj | N | 30 | 1 | linepar | C | 2 | 1 | [10 empty] | 1.8 | 1.8 | 1.8 | 1.8 | maximum line width / mm = minimum line width + 0,6
obj | N | 30 | 1 | linepar | C | 3 | 1 | [10 empty] | 6 | 6 | 6 | 6 | sampling
obj | N | 30 | 1 | linepar | C | 4 | 1 | [10 empty] | -0.6 | -0.6 | -0.6 | -0.6 | lifting dz / mm
obj | N | 30 | 1 | linepar | C | 5 | 1 | [10 empty] | 0 | 0 | 0 | 0 | direction reversal (0/1)
obj | N | 30 | 1 | linepar | C | 6 | 1 | [10 empty] | 3 | 3 | 3 | 3 | increase in line width / per thousand (>=0)
obj | N | 30 | 1 | linepar | C | 7 | 1 | [10 empty] | 0 | 0 | 0 | 0 | The max. line width is not reached before the end of the line (0/1)
obj | N | 30 | 1 | linepar | C | 8 | 1 | [10 empty] | 0 | 0 | 0 | 0 | The max. line width is always reached at the end of the line (0/1)
obj | N | 30 | 1 | textpar | N | 1 | 1 | display | N | [8 empty] | 1 | 1 | 1 | 1 |  |  | Texts: display the text: 0=off, 1=on
obj | N | 30 | 1 | textpar | N | 1 | 1 | color_no_letters | N | [8 empty] | 16 | 16 | 31 | 16 | Single-material: object, Multi-material: text or symbol |  | Texts: color number of the letters |  | X
[18 empty] | 0 | 0 | 1 | 0 | Text foreground color is 0, 1 or non stand-alone (0/1) |  |  |  | X
obj | N | 30 | 1 | textpar | N | 1 | 1 | charstyle_no | N | [8 empty] | 5 | 5 | 9 | 5 | Text size: normal |  | Texts: character style number |  | X
obj | N | 30 | 1 | textpar | N | 1 | 1 | minlength | N | [8 empty] | 35 | 35 | 35 | 35 |  | mm | Texts: minimum object length
obj | N | 30 | 1 | textpar | N | 1 | 1 | placing_on_margin | N | [8 empty] | 1 | 1 | 1 | 1 |  |  | Texts: placing on the margin (0/1)
obj | N | 30 | 1 | textpar | N | 1 | 1 | dist_betw_texts | N | [8 empty] | 150 | 150 | 150 | 150 |  | mm | Texts: distance between the texts
obj | N | 30 | 1 | textpar | N | 1 | 1 | dz_letters | N | [8 empty] | 1.2 | 1.2 | 1.2 | 1.2 |  | mm | Texts: lifting of the letters in relation to the height of the terrain
obj | N | 30 | 1 | textpar | N | 1 | 1 | dz_bgd | N | [8 empty] | -0.6 | -0.6 | -0.6 | -0.6 |  | mm | Texts: lifting of the backgound in relation to the height of the terrain
obj | N | 30 | 1 | symbolpar | N | 1 | 1 | display | N | [8 empty] | 0 | 0 | 1 | 0 | Puzzle piece handles (0/1) |  | Symbols: display the symbols: 0=off, 1=on |  | X
obj | N | 30 | 1 | symbolpar | N | 1 | 1 | minlength | N | [8 empty] | 35 | 35 | 35 | 35 |  | mm | Symbols: minimum object length
obj | N | 30 | 1 | symbolpar | N | 1 | 1 | placing_on_margin | N | [8 empty] | 1 | 1 | 1 | 1 |  |  | Symbols: placing on the margin (0/1)
obj | N | 30 | 1 | symbolpar | N | 1 | 1 | dz_bgd | N | [8 empty] | -0.6 | -0.6 | -0.6 | -0.6 |  | mm | Symbols: lifting of the backgound in relation to the height of the terrain
obj | N | 31 | 1 | display | N | [12 empty] | 1 | 1 | 1 | 1 |  |  | Display the object: 0=off, 1=on
obj | N | 31 | 1 | minscale | N | [12 empty] | 1 | 1 | 1 | 1 |  |  | Minimal scale
obj | N | 31 | 1 | maxscale | N | [12 empty] | 25000000 | 25000000 | 25000000 | 25000000 |  |  | Maximal scale
obj | N | 31 | 1 | description | S | [12 empty] | River, Canal | River, Canal | River, Canal | River, Canal |  |  | Brief description of this object number.
obj | N | 31 | 1 | prio | N | [12 empty] | 26900 | 26900 | 66900 | 26900 |  |  | Object priority |  | X
obj | N | 31 | 1 | color_no_fgd | N | [12 empty] | 16 | 16 | 25 | 16 |  |  | Color number of the object foreground |  | X
obj | N | 31 | 1 | color_no_bgd | N | [12 empty] | 16 | 16 | 25 | 16 |  |  | Color number of the object background |  | X
obj | N | 31 | 1 | tag_incl | N | 1 | 1 | k | S | [8 empty] | waterway | waterway | waterway | waterway | Sometimes a river (waterway=river) is tagged with waterway=canal at a lock. To create a continuous line, waterway=river and waterway=canal must therefore be included in the same object number. |  | - Include key
obj | N | 31 | 1 | tag_incl | N | 1 | 1 | v | S | [8 empty] | river | river | river | river |  |  | Include value
obj | N | 31 | 1 | tag_incl | N | 1 | 2 | k | S | [8 empty] | waterway | waterway | waterway | waterway |  |  | - Include key
obj | N | 31 | 1 | tag_incl | N | 1 | 2 | v | S | [8 empty] | canal | canal | canal | canal |  |  | Include value
obj | N | 31 | 1 | tag_incl | N | 1 | 3 | k | S | [8 empty] | tunnel | tunnel | tunnel | tunnel | Sometimes a relation (waterway=river) contains a sub-relation with a way (waterway=stream)AND(tunnel=culvert). To ensure that Osmosis also extracts this way, the key tunnel is specified here. |  | - Include key
obj | N | 31 | 1 | tag_incl | N | 1 | 3 | v | S | [8 empty] | canal | canal | canal | canal |  |  | Include value
obj | N | 31 | 1 | tag_incl | N | 1 | 4 | k | S | [8 empty] | tunnel | tunnel | tunnel | tunnel |  |  | - Include key
obj | N | 31 | 1 | tag_incl | N | 1 | 4 | v | S | [8 empty] | culvert | culvert | culvert | culvert |  |  | Include value
obj | N | 31 | 1 | tag_incl | N | 1 | 5 | k | S | [8 empty] | tunnel | tunnel | tunnel | tunnel |  |  | - Include key
obj | N | 31 | 1 | tag_incl | N | 1 | 5 | v | S | [8 empty] | flooded | flooded | flooded | flooded |  |  | Include value
obj | N | 31 | 1 | tag_incl | N | 1 | 6 | k | S | [14 empty] | - Include key
obj | N | 31 | 1 | tag_incl | N | 1 | 6 | v | S | [14 empty] | Include value
obj | N | 31 | 1 | tag_incl | N | 1 | 7 | k | S | [14 empty] | - Include key
obj | N | 31 | 1 | tag_incl | N | 1 | 7 | v | S | [14 empty] | Include value
obj | N | 31 | 1 | tag_incl | N | 2 | 1 | k | S | [8 empty] | waterway | waterway | waterway | waterway | In this way (tunnel=*) is only combined with (waterway=river) or waterway=canal) |  | - Include key
obj | N | 31 | 1 | tag_incl | N | 2 | 1 | v | S | [8 empty] | river | river | river | river |  |  | Include value
obj | N | 31 | 1 | tag_incl | N | 2 | 2 | k | S | [8 empty] | waterway | waterway | waterway | waterway |  |  | - Include key
obj | N | 31 | 1 | tag_incl | N | 2 | 2 | v | S | [8 empty] | canal | canal | canal | canal |  |  | Include value
obj | N | 31 | 1 | tag_incl | N | 2 | 3 | k | S | [14 empty] | - Include key
obj | N | 31 | 1 | tag_incl | N | 2 | 3 | v | S | [14 empty] | Include value
obj | N | 31 | 1 | tag_incl | N | 2 | 4 | k | S | [14 empty] | - Include key
obj | N | 31 | 1 | tag_incl | N | 2 | 4 | v | S | [14 empty] | Include value
obj | N | 31 | 1 | tag_incl | N | 3 | 1 | k | S | [14 empty] | - Include key
obj | N | 31 | 1 | tag_incl | N | 3 | 1 | v | S | [14 empty] | Include value
obj | N | 31 | 1 | tag_incl | N | 3 | 2 | k | S | [14 empty] | - Include key
obj | N | 31 | 1 | tag_incl | N | 3 | 2 | v | S | [14 empty] | Include value
obj | N | 31 | 1 | tag_incl | N | 3 | 3 | k | S | [14 empty] | - Include key
obj | N | 31 | 1 | tag_incl | N | 3 | 3 | v | S | [14 empty] | Include value
obj | N | 31 | 1 | tag_incl | N | 3 | 4 | k | S | [14 empty] | - Include key
obj | N | 31 | 1 | tag_incl | N | 3 | 4 | v | S | [14 empty] | Include value
obj | N | 31 | 1 | tag_incl | N | 3 | 5 | k | S | [14 empty] | - Include key
obj | N | 31 | 1 | tag_incl | N | 3 | 5 | v | S | [14 empty] | Include value
obj | N | 31 | 1 | tag_incl | N | 3 | 6 | k | S | [14 empty] | - Include key
obj | N | 31 | 1 | tag_incl | N | 3 | 6 | v | S | [14 empty] | Include value
obj | N | 31 | 1 | tag_incl | N | 3 | 7 | k | S | [14 empty] | - Include key
obj | N | 31 | 1 | tag_incl | N | 3 | 7 | v | S | [14 empty] | Include value
obj | N | 31 | 1 | tag_incl | N | 3 | 8 | k | S | [14 empty] | - Include key
obj | N | 31 | 1 | tag_incl | N | 3 | 8 | v | S | [14 empty] | Include value
obj | N | 31 | 1 | tag_incl | N | 3 | 9 | k | S | [14 empty] | - Include key
obj | N | 31 | 1 | tag_incl | N | 3 | 9 | v | S | [14 empty] | Include value
obj | N | 31 | 1 | tag_incl | N | 3 | 10 | k | S | [14 empty] | - Include key
obj | N | 31 | 1 | tag_incl | N | 3 | 10 | v | S | [14 empty] | Include value
obj | N | 31 | 1 | tag_incl | N | 3 | 11 | k | S | [14 empty] | - Include key
obj | N | 31 | 1 | tag_incl | N | 3 | 11 | v | S | [14 empty] | Include value
obj | N | 31 | 1 | tag_incl | N | 3 | 12 | k | S | [14 empty] | - Include key
obj | N | 31 | 1 | tag_incl | N | 3 | 12 | v | S | [14 empty] | Include value
obj | N | 31 | 1 | filter_by_key | N | 1 | 1 | incltagkey | C | 1 | 1 | [6 empty] | name:de | name:de | name:de | name:de |  |  | Filter by key: key to filter by (empty: no filtering)
obj | N | 31 | 1 | filter_by_key | N | 1 | 1 | incltagkey | C | 1 | 2 | [6 empty] | name | name | name | name |  |  | Filter by key: key to filter by (empty: no filtering)
obj | N | 31 | 1 | filter_by_key | N | 1 | 1 | incltagkey | C | 1 | 3 | [6 empty] | alt_name | alt_name | alt_name | alt_name |  |  | Filter by key: key to filter by (empty: no filtering)
obj | N | 31 | 1 | filter_by_key | N | 1 | 1 | incltagkey | C | 1 | 4 | [6 empty] | short_name | short_name | short_name | short_name |  |  | Filter by key: key to filter by (empty: no filtering)
obj | N | 31 | 1 | filter_by_key | N | 1 | 1 | incltagkey | C | 1 | 5 | [12 empty] | Filter by key: key to filter by (empty: no filtering)
obj | N | 31 | 1 | filter_by_key | N | 1 | 1 | incltagkey | C | 1 | 6 | [6 empty] | waterway | waterway |  | waterway | so that objects that do not contain the other keys are also included |  | Filter by key: key to filter by (empty: no filtering) |  | X
obj | N | 31 | 1 | filter_by_key | N | 1 | 1 | incltagkey | C | 1 | 7 | [6 empty] | tunnel | tunnel |  | tunnel | so that objects that do not contain the other keys are also included |  | Filter by key: key to filter by (empty: no filtering) |  | X
obj | N | 31 | 1 | filter_by_key | N | 1 | 1 | keep_values | C | 1 | 1 | [12 empty] | Filter by key: optional values, that will not be filtered out
obj | N | 31 | 1 | filter_by_key | N | 1 | 1 | keep_values | C | 1 | 2
obj | N | 31 | 1 | filter_by_key | N | 1 | 1 | keep_values | C | 1 | 3
obj | N | 31 | 1 | filter_by_key | N | 1 | 1 | keep_values | C | 1 | 4
obj | N | 31 | 1 | filter_by_key | N | 1 | 1 | keep_values | C | 1 | 5
obj | N | 31 | 1 | filter_by_key | N | 1 | 1 | keep_values | C | 1 | 6
obj | N | 31 | 1 | filter_by_key | N | 1 | 1 | keep_values | C | 1 | 7
obj | N | 31 | 1 | filter_by_key | N | 1 | 1 | keep_values | C | 1 | 8
obj | N | 31 | 1 | filter_by_key | N | 1 | 1 | filter_nla_separatly | N | [8 empty] | 1 | 1 | 1 | 1 |  |  | Filter by key: filter out nodes, lines and areas separatly (1) or together (0)
obj | N | 31 | 1 | filter_by_key | N | 1 | 1 | plot_mapobj_separatly | N | [8 empty] | 1 | 1 | 1 | 1 |  |  | Filter by key: plot filtered objects separatly (1) or united as one object (0)
obj | N | 31 | 1 | filter_by_key | N | 1 | 1 | mindiag | N | [8 empty] | 0 | 0 | 0 | 0 |  | mm | Filter by key: minimum length of the diagonal of the object's bounding box
obj | N | 31 | 1 | filter_by_key | N | 1 | 1 | minlength | N | [8 empty] | 0 | 0 | 35 | 0 |  | mm | Filter by key: minimum object length |  | X
obj | N | 31 | 1 | relation_role_excl | C | 1 | 1 | [10 empty] | tributary | tributary | tributary | tributary |  |  | Exclude all members of a relation with the specified roles (empty=deactiv).
obj | N | 31 | 1 | relation_role_excl | C | 1 | 2 | [14 empty] | side_stream
obj | N | 31 | 1 | relation_role_excl | C | 1 | 3 | [14 empty] | anabranch
obj | N | 31 | 1 | relation_role_excl | C | 1 | 4
obj | N | 31 | 1 | connect_ways_tol | N | 1 | 1 | [10 empty] | 0.2 | 0.2 | 0.2 | 0.2 |  | mm | Max distance at which the start/end points of ways are connected (0=default)
obj | N | 31 | 1 | connect_ways_with_rev | N | 1 | 1 | [10 empty] | 0 | 0 | 0 | 0 |  |  | Connect ways with direction reversal (0/1)
obj | N | 31 | 1 | simplify_lines | N | 1 | 1 | cut_by_obj_of_hp | M | [8 empty] | -1 | -1 | 0 | -1 |  |  | Lines: will be cut by objects of higher priority (-1=all, 0=none, [..]) |  | X
obj | N | 31 | 1 | display_as_line | N | [12 empty] | 1 | 1 | 1 | 1 |  |  | Display as line
obj | N | 31 | 1 | linestyle | N | [12 empty] | 3 | 3 | 3 | 3 |  |  | Line style
obj | N | 31 | 1 | linepar | C | 1 | 1 | [10 empty] | 2 | 2 | 2 | 2 | minimum line width / mm = 0,8 / 1,6 / 2,0 (for minimum line width = 0,8)
obj | N | 31 | 1 | linepar | C | 2 | 1 | [9 empty] | This value is used to calculate the smallest line width of administrative boundaries. | 4 | 4 | 4 | 4 | maximum line width / mm = minimum line width + 1,8
obj | N | 31 | 1 | linepar | C | 3 | 1 | [10 empty] | 6 | 6 | 6 | 6 | sampling
obj | N | 31 | 1 | linepar | C | 4 | 1 | [10 empty] | -0.6 | -0.6 | -0.6 | -0.6 | lifting dz / mm
obj | N | 31 | 1 | linepar | C | 5 | 1 | [10 empty] | 0 | 0 | 0 | 0 | direction reversal (0/1)
obj | N | 31 | 1 | linepar | C | 6 | 1 | [10 empty] | 3 | 3 | 3 | 3 | increase in line width / per thousand (>=0)
obj | N | 31 | 1 | linepar | C | 7 | 1 | [10 empty] | 0 | 0 | 0 | 0 | The max. line width is not reached before the end of the line (0/1)
obj | N | 31 | 1 | linepar | C | 8 | 1 | [10 empty] | 0 | 0 | 0 | 0 | The max. line width is always reached at the end of the line (0/1)
obj | N | 31 | 1 | textpar | N | 1 | 1 | display | N | [8 empty] | 1 | 1 | 1 | 1 |  |  | Texts: display the text: 0=off, 1=on
obj | N | 31 | 1 | textpar | N | 1 | 1 | color_no_letters | N | [8 empty] | 16 | 16 | 31 | 16 | Single-material: object, Multi-material: text or symbol |  | Texts: color number of the letters |  | X
[18 empty] | 0 | 0 | 1 | 0 | Text foreground color is 0, 1 or non stand-alone (0/1) |  |  |  | X
obj | N | 31 | 1 | textpar | N | 1 | 1 | charstyle_no | N | [8 empty] | 5 | 5 | 9 | 5 | Text size: normal |  | Texts: character style number |  | X
obj | N | 31 | 1 | textpar | N | 1 | 1 | minlength | N | [8 empty] | 35 | 35 | 35 | 35 |  | mm | Texts: minimum object length
obj | N | 31 | 1 | textpar | N | 1 | 1 | placing_on_margin | N | [8 empty] | 1 | 1 | 1 | 1 |  |  | Texts: placing on the margin (0/1)
obj | N | 31 | 1 | textpar | N | 1 | 1 | dist_betw_texts | N | [8 empty] | 150 | 150 | 150 | 150 |  | mm | Texts: distance between the texts
obj | N | 31 | 1 | textpar | N | 1 | 1 | dz_letters | N | [8 empty] | 1.2 | 1.2 | 1.2 | 1.2 |  | mm | Texts: lifting of the letters in relation to the height of the terrain
obj | N | 31 | 1 | textpar | N | 1 | 1 | dz_bgd | N | [8 empty] | -0.6 | -0.6 | -0.6 | -0.6 |  | mm | Texts: lifting of the backgound in relation to the height of the terrain
obj | N | 31 | 1 | symbolpar | N | 1 | 1 | display | N | [8 empty] | 0 | 0 | 1 | 0 | Puzzle piece handles (0/1) |  | Symbols: display the symbols: 0=off, 1=on |  | X
obj | N | 31 | 1 | symbolpar | N | 1 | 1 | minlength | N | [8 empty] | 35 | 35 | 35 | 35 |  | mm | Symbols: minimum object length
obj | N | 31 | 1 | symbolpar | N | 1 | 1 | placing_on_margin | N | [8 empty] | 1 | 1 | 1 | 1 |  |  | Symbols: placing on the margin (0/1)
obj | N | 31 | 1 | symbolpar | N | 1 | 1 | dz_bgd | N | [8 empty] | -0.6 | -0.6 | -0.6 | -0.6 |  | mm | Symbols: lifting of the backgound in relation to the height of the terrain
Minor highways, traffic areas: prio=40000..43999
obj | N | 32 | 1 | display | N | [12 empty] | 0 | 0 | 0 | 0 |  |  | Display the object: 0=off, 1=on
obj | N | 32 | 1 | minscale | N | [12 empty] | 1 | 1 | 1 | 1 |  |  | Minimal scale
obj | N | 32 | 1 | maxscale | N | [11 empty] | Equal to Minor Road | 40000 | 40000 | 40000 | 40000 |  |  | Maximal scale
obj | N | 32 | 1 | description | S | [12 empty] | Parking | Parking | Parking | Parking |  |  | Brief description of this object number.
obj | N | 32 | 1 | prio | N | [12 empty] | 40500 | 40500 | 40500 | 40500 |  |  | Object priority
obj | N | 32 | 1 | color_no_fgd | N | [12 empty] | 18 | 18 | 18 | 18 |  |  | Color number of the object foreground
obj | N | 32 | 1 | color_no_bgd | N | [12 empty] | 18 | 18 | 18 | 18 |  |  | Color number of the object background
obj | N | 32 | 1 | tag_incl | N | 1 | 1 | k | S | [8 empty] | amenity | amenity | amenity | amenity |  |  | - Include key
obj | N | 32 | 1 | tag_incl | N | 1 | 1 | v | S | [8 empty] | parking | parking | parking | parking |  |  | Include value
obj | N | 32 | 1 | tag_excl | N | 1 | 1 | k | S | [8 empty] | parking | parking | parking | parking |  |  | - Include key
obj | N | 32 | 1 | tag_excl | N | 1 | 1 | v | S | [8 empty] | underground | underground | underground | underground |  |  | Include value
obj | N | 32 | 1 | tag_excl | N | 1 | 2 | k | S | [8 empty] | building | building | building | building |  |  | - Include key
obj | N | 32 | 1 | tag_excl | N | 1 | 2 | v | S | [14 empty] | Include value
obj | N | 32 | 1 | tag_excl | N | 1 | 3 | k | S | [14 empty] | - Include key
obj | N | 32 | 1 | tag_excl | N | 1 | 3 | v | S | [14 empty] | Include value
obj | N | 32 | 1 | tag_excl | N | 1 | 4 | k | S | [14 empty] | - Include key
obj | N | 32 | 1 | tag_excl | N | 1 | 4 | v | S | [14 empty] | Include value
obj | N | 32 | 1 | display_as_line | N | [12 empty] | 0 | 0 | 0 | 0 |  |  | Display as line
obj | N | 32 | 1 | display_as_area | N | [12 empty] | 1 | 1 | 1 | 1 |  |  | Display as area
obj | N | 32 | 1 | areastyle | N | [12 empty] | 1 | 1 | 1 | 1 |  |  | Area style
obj | N | 32 | 1 | areapar | C | 1 | 1 | [10 empty] | 1 | 1 | 1 | 1 | lifting dz / mm |  | Area parameter 1
obj | N | 32 | 1 | symbolpar | N | 1 | 1 | display | N | [8 empty] | 0 | 0 | 0 | 0 |  |  | Symbols: display the symbols: 0=off, 1=on
obj | N | 33 | 1 | display | N | [12 empty] | 1 | 1 | 1 | 1 |  |  | Display the object: 0=off, 1=on
obj | N | 33 | 1 | minscale | N | [12 empty] | 1 | 1 | 1 | 1 |  |  | Minimal scale
obj | N | 33 | 1 | maxscale | N | [12 empty] | 15000 | 15000 | 15000 | 15000 |  |  | Maximal scale
obj | N | 33 | 1 | description | S | [12 empty] | Footway Area | Footway Area | Footway Area | Footway Area |  |  | Brief description of this object number.
obj | N | 33 | 1 | prio | N | [12 empty] | 41000 | 41000 | 41000 | 41000 |  |  | Object priority
obj | N | 33 | 1 | color_no_fgd | N | [12 empty] | 18 | 18 | 18 | 18 |  |  | Color number of the object foreground
obj | N | 33 | 1 | color_no_bgd | N | [12 empty] | 18 | 18 | 18 | 18 |  |  | Color number of the object background
obj | N | 33 | 1 | tag_incl | N | 1 | 1 | k | S | [8 empty] | highway | highway | highway | highway |  |  | - Include key
obj | N | 33 | 1 | tag_incl | N | 1 | 1 | v | S | [8 empty] | footway | footway | footway | footway |  |  | Include value
obj | N | 33 | 1 | tag_incl | N | 1 | 2 | k | S | [14 empty] | - Include key
obj | N | 33 | 1 | tag_incl | N | 1 | 2 | v | S | [14 empty] | Include value
obj | N | 33 | 1 | tag_incl | N | 1 | 3 | k | S | [8 empty] | construction | construction | construction | construction |  |  | - Include key
obj | N | 33 | 1 | tag_incl | N | 1 | 3 | v | S | [8 empty] | footway | footway | footway | footway |  |  | Include value
obj | N | 33 | 1 | tag_incl | N | 1 | 4 | k | S | [14 empty] | - Include key
obj | N | 33 | 1 | tag_incl | N | 1 | 4 | v | S | [14 empty] | Include value
obj | N | 33 | 1 | tag_incl | N | 1 | 5 | k | S | [14 empty] | - Include key
obj | N | 33 | 1 | tag_incl | N | 1 | 5 | v | S | [14 empty] | Include value
obj | N | 33 | 1 | tag_incl | N | 1 | 6 | k | S | [14 empty] | - Include key
obj | N | 33 | 1 | tag_incl | N | 1 | 6 | v | S | [14 empty] | Include value
obj | N | 33 | 1 | tag_incl | N | 1 | 7 | k | S | [14 empty] | - Include key
obj | N | 33 | 1 | tag_incl | N | 1 | 7 | v | S | [14 empty] | Include value
obj | N | 33 | 1 | tag_incl | N | 1 | 8 | k | S | [14 empty] | - Include key
obj | N | 33 | 1 | tag_incl | N | 1 | 8 | v | S | [14 empty] | Include value
obj | N | 33 | 1 | tag_incl | N | 1 | 9 | k | S | [14 empty] | - Include key
obj | N | 33 | 1 | tag_incl | N | 1 | 9 | v | S | [14 empty] | Include value
obj | N | 33 | 1 | tag_incl | N | 1 | 10 | k | S | [14 empty] | - Include key
obj | N | 33 | 1 | tag_incl | N | 1 | 10 | v | S | [14 empty] | Include value
obj | N | 33 | 1 | tag_incl | N | 1 | 11 | k | S | [14 empty] | - Include key
obj | N | 33 | 1 | tag_incl | N | 1 | 11 | v | S | [14 empty] | Include value
obj | N | 33 | 1 | tag_incl | N | 1 | 12 | k | S | [14 empty] | - Include key
obj | N | 33 | 1 | tag_incl | N | 1 | 12 | v | S | [14 empty] | Include value
obj | N | 33 | 1 | tag_incl | N | 2 | 1 | k | S | [8 empty] | area | area | area | area |  |  | - Include key
obj | N | 33 | 1 | tag_incl | N | 2 | 1 | v | S | [8 empty] | yes | yes | yes | yes |  |  | Include value
obj | N | 33 | 1 | tag_incl | N | 2 | 2 | k | S | [14 empty] | - Include key
obj | N | 33 | 1 | tag_incl | N | 2 | 2 | v | S | [14 empty] | Include value
obj | N | 33 | 1 | tag_incl | N | 2 | 3 | k | S | [14 empty] | - Include key
obj | N | 33 | 1 | tag_incl | N | 2 | 3 | v | S | [14 empty] | Include value
obj | N | 33 | 1 | tag_incl | N | 2 | 4 | k | S | [14 empty] | - Include key
obj | N | 33 | 1 | tag_incl | N | 2 | 4 | v | S | [14 empty] | Include value
obj | N | 33 | 1 | tag_incl | N | 2 | 5 | k | S | [14 empty] | - Include key
obj | N | 33 | 1 | tag_incl | N | 2 | 5 | v | S | [14 empty] | Include value
obj | N | 33 | 1 | tag_incl | N | 2 | 6 | k | S | [14 empty] | - Include key
obj | N | 33 | 1 | tag_incl | N | 2 | 6 | v | S | [14 empty] | Include value
obj | N | 33 | 1 | tag_incl | N | 2 | 7 | k | S | [14 empty] | - Include key
obj | N | 33 | 1 | tag_incl | N | 2 | 7 | v | S | [14 empty] | Include value
obj | N | 33 | 1 | tag_incl | N | 2 | 8 | k | S | [14 empty] | - Include key
obj | N | 33 | 1 | tag_incl | N | 2 | 8 | v | S | [14 empty] | Include value
obj | N | 33 | 1 | tag_incl | N | 3 | 1 | k | S | [12 empty] | Leave empty |  | - Include key
obj | N | 33 | 1 | tag_incl | N | 3 | 1 | v | S | [12 empty] | Leave empty |  | Include value
obj | N | 33 | 1 | tag_excl | N | 1 | 1 | k | S | [8 empty] | bridge | bridge | bridge | bridge | Exclude bridges |  | - Exclude key
obj | N | 33 | 1 | tag_excl | N | 1 | 1 | v | S | [8 empty] | yes | yes | yes | yes |  |  | Exclude value
obj | N | 33 | 1 | tag_excl | N | 1 | 2 | k | S | [8 empty] | tunnel | tunnel | tunnel | tunnel | Exclude tunnels |  | - Exclude key
obj | N | 33 | 1 | tag_excl | N | 1 | 2 | v | S | [8 empty] | yes | yes | yes | yes |  |  | Exclude value
obj | N | 33 | 1 | tag_excl | N | 1 | 3 | k | S | [8 empty] | covered | covered | covered | covered |  |  | - Exclude key
obj | N | 33 | 1 | tag_excl | N | 1 | 3 | v | S | [8 empty] | yes | yes | yes | yes |  |  | Exclude value
obj | N | 33 | 1 | tag_excl | N | 1 | 4 | k | S | [8 empty] | indoor | indoor | indoor | indoor |  |  | - Exclude key
obj | N | 33 | 1 | tag_excl | N | 1 | 4 | v | S | [14 empty] | Exclude value
obj | N | 33 | 1 | tag_excl | N | 1 | 5 | k | S | [14 empty] | - Exclude key
obj | N | 33 | 1 | tag_excl | N | 1 | 5 | v | S | [14 empty] | Exclude value
obj | N | 33 | 1 | tag_excl | N | 1 | 6 | k | S | [14 empty] | - Exclude key
obj | N | 33 | 1 | tag_excl | N | 1 | 6 | v | S | [14 empty] | Exclude value
obj | N | 33 | 1 | tag_excl | N | 1 | 7 | k | S | [14 empty] | - Exclude key
obj | N | 33 | 1 | tag_excl | N | 1 | 7 | v | S | [14 empty] | Exclude value
obj | N | 33 | 1 | tag_excl | N | 1 | 8 | k | S | [14 empty] | - Exclude key
obj | N | 33 | 1 | tag_excl | N | 1 | 8 | v | S | [14 empty] | Exclude value
obj | N | 33 | 1 | tag_excl | N | 1 | 9 | k | S | [8 empty] | area | area | area | area |  |  | - Exclude key
obj | N | 33 | 1 | tag_excl | N | 1 | 9 | v | S | [8 empty] | no | no | no | no |  |  | Exclude value
obj | N | 33 | 1 | display_as_area | N | [12 empty] | 1 | 1 | 1 | 1 |  |  | Display as area
obj | N | 33 | 1 | areastyle | N | [12 empty] | 1 | 1 | 1 | 1 |  |  | Area style
obj | N | 33 | 1 | areapar | C | 1 | 1 | [10 empty] | 1 | 1 | 1 | 1 | lifting dz / mm |  | Area parameter 1
obj | N | 33 | 1 | symbolpar | N | 1 | 1 | display | N | [8 empty] | 0 | 0 | 0 | 0 |  |  | Symbols: display the symbols: 0=off, 1=on
obj | N | 34 | 1 | display | N | [12 empty] | 1 | 1 | 1 | 1 |  |  | Display the object: 0=off, 1=on
obj | N | 34 | 1 | minscale | N | [12 empty] | 1 | 1 | 1 | 1 |  |  | Minimal scale
obj | N | 34 | 1 | maxscale | N | [12 empty] | 15000 | 15000 | 15000 | 15000 |  |  | Maximal scale
obj | N | 34 | 1 | description | S | [12 empty] | Footway | Footway | Footway | Footway |  |  | Brief description of this object number.
obj | N | 34 | 1 | prio | N | [12 empty] | 41010 | 41010 | 41010 | 41010 |  |  | Object priority
obj | N | 34 | 1 | color_no_fgd | N | [12 empty] | 18 | 18 | 18 | 18 |  |  | Color number of the object foreground
obj | N | 34 | 1 | color_no_bgd | N | [12 empty] | 18 | 18 | 18 | 18 |  |  | Color number of the object background
obj | N | 34 | 1 | tag_incl | N | 1 | 1 | k | S | [8 empty] | highway | highway | highway | highway |  |  | - Include key
obj | N | 34 | 1 | tag_incl | N | 1 | 1 | v | S | [8 empty] | footway | footway | footway | footway |  |  | Include value
obj | N | 34 | 1 | tag_incl | N | 1 | 2 | k | S | [14 empty] | - Include key
obj | N | 34 | 1 | tag_incl | N | 1 | 2 | v | S | [14 empty] | Include value
obj | N | 34 | 1 | tag_incl | N | 1 | 3 | k | S | [8 empty] | construction | construction | construction | construction |  |  | - Include key
obj | N | 34 | 1 | tag_incl | N | 1 | 3 | v | S | [8 empty] | footway | footway | footway | footway |  |  | Include value
obj | N | 34 | 1 | tag_incl | N | 1 | 4 | k | S | [14 empty] | - Include key
obj | N | 34 | 1 | tag_incl | N | 1 | 4 | v | S | [14 empty] | Include value
obj | N | 34 | 1 | tag_incl | N | 1 | 5 | k | S | [14 empty] | - Include key
obj | N | 34 | 1 | tag_incl | N | 1 | 5 | v | S | [14 empty] | Include value
obj | N | 34 | 1 | tag_incl | N | 1 | 6 | k | S | [14 empty] | - Include key
obj | N | 34 | 1 | tag_incl | N | 1 | 6 | v | S | [14 empty] | Include value
obj | N | 34 | 1 | tag_incl | N | 1 | 7 | k | S | [14 empty] | - Include key
obj | N | 34 | 1 | tag_incl | N | 1 | 7 | v | S | [14 empty] | Include value
obj | N | 34 | 1 | tag_incl | N | 1 | 8 | k | S | [14 empty] | - Include key
obj | N | 34 | 1 | tag_incl | N | 1 | 8 | v | S | [14 empty] | Include value
obj | N | 34 | 1 | tag_incl | N | 1 | 9 | k | S | [14 empty] | - Include key
obj | N | 34 | 1 | tag_incl | N | 1 | 9 | v | S | [14 empty] | Include value
obj | N | 34 | 1 | tag_incl | N | 1 | 10 | k | S | [14 empty] | - Include key
obj | N | 34 | 1 | tag_incl | N | 1 | 10 | v | S | [14 empty] | Include value
obj | N | 34 | 1 | tag_incl | N | 1 | 11 | k | S | [14 empty] | - Include key
obj | N | 34 | 1 | tag_incl | N | 1 | 11 | v | S | [14 empty] | Include value
obj | N | 34 | 1 | tag_incl | N | 1 | 12 | k | S | [14 empty] | - Include key
obj | N | 34 | 1 | tag_incl | N | 1 | 12 | v | S | [14 empty] | Include value
obj | N | 34 | 1 | tag_incl | N | 2 | 1 | k | S | [14 empty] | - Include key
obj | N | 34 | 1 | tag_incl | N | 2 | 1 | v | S | [14 empty] | Include value
obj | N | 34 | 1 | tag_incl | N | 2 | 2 | k | S | [14 empty] | - Include key
obj | N | 34 | 1 | tag_incl | N | 2 | 2 | v | S | [14 empty] | Include value
obj | N | 34 | 1 | tag_incl | N | 2 | 3 | k | S | [14 empty] | - Include key
obj | N | 34 | 1 | tag_incl | N | 2 | 3 | v | S | [14 empty] | Include value
obj | N | 34 | 1 | tag_incl | N | 2 | 4 | k | S | [14 empty] | - Include key
obj | N | 34 | 1 | tag_incl | N | 2 | 4 | v | S | [14 empty] | Include value
obj | N | 34 | 1 | tag_incl | N | 2 | 5 | k | S | [14 empty] | - Include key
obj | N | 34 | 1 | tag_incl | N | 2 | 5 | v | S | [14 empty] | Include value
obj | N | 34 | 1 | tag_incl | N | 2 | 6 | k | S | [14 empty] | - Include key
obj | N | 34 | 1 | tag_incl | N | 2 | 6 | v | S | [14 empty] | Include value
obj | N | 34 | 1 | tag_incl | N | 2 | 7 | k | S | [14 empty] | - Include key
obj | N | 34 | 1 | tag_incl | N | 2 | 7 | v | S | [14 empty] | Include value
obj | N | 34 | 1 | tag_incl | N | 2 | 8 | k | S | [14 empty] | - Include key
obj | N | 34 | 1 | tag_incl | N | 2 | 8 | v | S | [14 empty] | Include value
obj | N | 34 | 1 | tag_incl | N | 3 | 1 | k | S | [12 empty] | Leave empty |  | - Include key
obj | N | 34 | 1 | tag_incl | N | 3 | 1 | v | S | [12 empty] | Leave empty |  | Include value
obj | N | 34 | 1 | tag_excl | N | 1 | 1 | k | S | [8 empty] | bridge | bridge | bridge | bridge |  |  | - Exclude key
obj | N | 34 | 1 | tag_excl | N | 1 | 1 | v | S | [8 empty] | yes | yes | yes | yes |  |  | Exclude value
obj | N | 34 | 1 | tag_excl | N | 1 | 2 | k | S | [8 empty] | tunnel | tunnel | tunnel | tunnel |  |  | - Exclude key
obj | N | 34 | 1 | tag_excl | N | 1 | 2 | v | S | [8 empty] | yes | yes | yes | yes |  |  | Exclude value
obj | N | 34 | 1 | tag_excl | N | 1 | 3 | k | S | [8 empty] | covered | covered | covered | covered |  |  | - Exclude key
obj | N | 34 | 1 | tag_excl | N | 1 | 3 | v | S | [8 empty] | yes | yes | yes | yes |  |  | Exclude value
obj | N | 34 | 1 | tag_excl | N | 1 | 4 | k | S | [8 empty] | indoor | indoor | indoor | indoor |  |  | - Exclude key
obj | N | 34 | 1 | tag_excl | N | 1 | 4 | v | S | [14 empty] | Exclude value
obj | N | 34 | 1 | tag_excl | N | 1 | 5 | k | S | [14 empty] | - Exclude key
obj | N | 34 | 1 | tag_excl | N | 1 | 5 | v | S | [14 empty] | Exclude value
obj | N | 34 | 1 | tag_excl | N | 1 | 6 | k | S | [14 empty] | - Exclude key
obj | N | 34 | 1 | tag_excl | N | 1 | 6 | v | S | [14 empty] | Exclude value
obj | N | 34 | 1 | tag_excl | N | 1 | 7 | k | S | [14 empty] | - Exclude key
obj | N | 34 | 1 | tag_excl | N | 1 | 7 | v | S | [14 empty] | Exclude value
obj | N | 34 | 1 | tag_excl | N | 1 | 8 | k | S | [14 empty] | - Exclude key
obj | N | 34 | 1 | tag_excl | N | 1 | 8 | v | S | [14 empty] | Exclude value
obj | N | 34 | 1 | tag_excl | N | 1 | 9 | k | S | [8 empty] | area | area | area | area |  |  | - Exclude key
obj | N | 34 | 1 | tag_excl | N | 1 | 9 | v | S | [8 empty] | yes | yes | yes | yes |  |  | Exclude value
obj | N | 34 | 1 | display_as_line | N | [12 empty] | 1 | 1 | 1 | 1 |  |  | Display as line
obj | N | 34 | 1 | linestyle | N | [12 empty] | 1 | 1 | 1 | 1 |  |  | Line style
obj | N | 34 | 1 | linepar | C | 1 | 1 | [10 empty] | 1 | 1 | 1 | 1 | line width / mm |  | Line parameter 1
obj | N | 34 | 1 | linepar | C | 2 | 1 | [10 empty] | 6 | 6 | 6 | 6 | sampling |  | Line parameter 2
obj | N | 34 | 1 | linepar | C | 3 | 1 | [10 empty] | 1 | 1 | 1 | 1 | lifting dz / mm |  | Line parameter 3
obj | N | 34 | 1 | symbolpar | N | 1 | 1 | display | N | [8 empty] | 0 | 0 | 0 | 0 |  |  | Symbols: display the symbols: 0=off, 1=on
obj | N | 35 | 1 | display | N | [12 empty] | 0 | 0 | 0 | 0 |  |  | Display the object: 0=off, 1=on
obj | N | 35 | 1 | minscale | N | [12 empty] | 1 | 1 | 1 | 1 |  |  | Minimal scale
obj | N | 35 | 1 | maxscale | N | [12 empty] | 40000 | 40000 | 40000 | 40000 |  |  | Maximal scale
obj | N | 35 | 1 | description | S | [12 empty] | Unpaved Track | Unpaved Track | Unpaved Track | Unpaved Track |  |  | Brief description of this object number.
obj | N | 35 | 1 | prio | N | [12 empty] | 41200 | 41200 | 41200 | 41200 |  |  | Object priority
obj | N | 35 | 1 | color_no_fgd | N | [12 empty] | 17 | 17 | 17 | 17 | If all roads have the same color: 18 (Tertiary and minor highways). |  | Color number of the object foreground
obj | N | 35 | 1 | color_no_bgd | N | [12 empty] | 17 | 17 | 17 | 17 |  |  | Color number of the object background
obj | N | 35 | 1 | tag_incl | N | 1 | 1 | k | S | [8 empty] | highway | highway | highway | highway |  |  | - Include key
obj | N | 35 | 1 | tag_incl | N | 1 | 1 | v | S | [8 empty] | track | track | track | track |  |  | Include value
obj | N | 35 | 1 | tag_incl | N | 1 | 2 | k | S | [14 empty] | - Include key
obj | N | 35 | 1 | tag_incl | N | 1 | 2 | v | S | [14 empty] | Include value
obj | N | 35 | 1 | tag_incl | N | 1 | 3 | k | S | [8 empty] | construction | construction | construction | construction |  |  | - Include key
obj | N | 35 | 1 | tag_incl | N | 1 | 3 | v | S | [8 empty] | track | track | track | track |  |  | Include value
obj | N | 35 | 1 | tag_incl | N | 1 | 4 | k | S | [14 empty] | - Include key
obj | N | 35 | 1 | tag_incl | N | 1 | 4 | v | S | [14 empty] | Include value
obj | N | 35 | 1 | tag_incl | N | 2 | 1 | k | S | [8 empty] | tracktype | tracktype | tracktype | tracktype |  |  | - Include key
obj | N | 35 | 1 | tag_incl | N | 2 | 1 | v | S | [8 empty] | grade1 | grade1 | grade1 | grade1 |  |  | Include value
obj | N | 35 | 1 | tag_incl | N | 2 | 2 | k | S | [14 empty] | - Include key
obj | N | 35 | 1 | tag_incl | N | 2 | 2 | v | S | [14 empty] | Include value
obj | N | 35 | 1 | tag_incl | N | 2 | 3 | k | S | [14 empty] | - Include key
obj | N | 35 | 1 | tag_incl | N | 2 | 3 | v | S | [14 empty] | Include value
obj | N | 35 | 1 | tag_incl | N | 2 | 4 | k | S | [14 empty] | - Include key
obj | N | 35 | 1 | tag_incl | N | 2 | 4 | v | S | [14 empty] | Include value
obj | N | 35 | 1 | tag_incl | N | 2 | 5 | k | S | [14 empty] | - Include key
obj | N | 35 | 1 | tag_incl | N | 2 | 5 | v | S | [14 empty] | Include value
obj | N | 35 | 1 | tag_incl | N | 2 | 6 | k | S | [14 empty] | - Include key
obj | N | 35 | 1 | tag_incl | N | 2 | 6 | v | S | [14 empty] | Include value
obj | N | 35 | 1 | tag_incl | N | 2 | 7 | k | S | [14 empty] | - Include key
obj | N | 35 | 1 | tag_incl | N | 2 | 7 | v | S | [14 empty] | Include value
obj | N | 35 | 1 | tag_incl | N | 2 | 8 | k | S | [14 empty] | - Include key
obj | N | 35 | 1 | tag_incl | N | 2 | 8 | v | S | [14 empty] | Include value
obj | N | 35 | 1 | tag_incl | N | 3 | 1 | k | S | [12 empty] | Leave empty |  | - Include key
obj | N | 35 | 1 | tag_incl | N | 3 | 1 | v | S | [12 empty] | Leave empty |  | Include value
obj | N | 35 | 1 | tag_excl | N | 1 | 1 | k | S | [8 empty] | bridge | bridge | bridge | bridge | Exclude bridges |  | - Exclude key
obj | N | 35 | 1 | tag_excl | N | 1 | 1 | v | S | [8 empty] | yes | yes | yes | yes |  |  | Exclude value
obj | N | 35 | 1 | tag_excl | N | 1 | 2 | k | S | [8 empty] | tunnel | tunnel | tunnel | tunnel | Exclude tunnels |  | - Exclude key
obj | N | 35 | 1 | tag_excl | N | 1 | 2 | v | S | [8 empty] | yes | yes | yes | yes |  |  | Exclude value
obj | N | 35 | 1 | tag_excl | N | 1 | 3 | k | S | [8 empty] | covered | covered | covered | covered |  |  | - Exclude key
obj | N | 35 | 1 | tag_excl | N | 1 | 3 | v | S | [8 empty] | yes | yes | yes | yes |  |  | Exclude value
obj | N | 35 | 1 | tag_excl | N | 1 | 4 | k | S | [8 empty] | indoor | indoor | indoor | indoor |  |  | - Exclude key
obj | N | 35 | 1 | tag_excl | N | 1 | 4 | v | S | [14 empty] | Exclude value
obj | N | 35 | 1 | tag_excl | N | 1 | 5 | k | S | [14 empty] | - Exclude key
obj | N | 35 | 1 | tag_excl | N | 1 | 5 | v | S | [14 empty] | Exclude value
obj | N | 35 | 1 | tag_excl | N | 1 | 6 | k | S | [14 empty] | - Exclude key
obj | N | 35 | 1 | tag_excl | N | 1 | 6 | v | S | [14 empty] | Exclude value
obj | N | 35 | 1 | tag_excl | N | 1 | 7 | k | S | [14 empty] | - Exclude key
obj | N | 35 | 1 | tag_excl | N | 1 | 7 | v | S | [14 empty] | Exclude value
obj | N | 35 | 1 | tag_excl | N | 1 | 8 | k | S | [14 empty] | - Exclude key
obj | N | 35 | 1 | tag_excl | N | 1 | 8 | v | S | [14 empty] | Exclude value
obj | N | 35 | 1 | tag_excl | N | 1 | 9 | k | S | [8 empty] | area | area | area | area |  |  | - Exclude key
obj | N | 35 | 1 | tag_excl | N | 1 | 9 | v | S | [8 empty] | yes | yes | yes | yes |  |  | Exclude value
obj | N | 35 | 1 | tag_excl | N | 1 | 10 | k | S | [8 empty] | surface | surface | surface | surface |  |  | - Include key
obj | N | 35 | 1 | tag_excl | N | 1 | 10 | v | S | [8 empty] | paved | paved | paved | paved |  |  | Include value
obj | N | 35 | 1 | tag_excl | N | 1 | 11 | k | S | [8 empty] | surface | surface | surface | surface |  |  | - Include key
obj | N | 35 | 1 | tag_excl | N | 1 | 11 | v | S | [8 empty] | asphalt | asphalt | asphalt | asphalt |  |  | Include value
obj | N | 35 | 1 | tag_excl | N | 1 | 12 | k | S | [8 empty] | surface | surface | surface | surface |  |  | - Include key
obj | N | 35 | 1 | tag_excl | N | 1 | 12 | v | S | [8 empty] | chipseal | chipseal | chipseal | chipseal |  |  | Include value
obj | N | 35 | 1 | tag_excl | N | 1 | 13 | k | S | [8 empty] | surface | surface | surface | surface |  |  | - Include key
obj | N | 35 | 1 | tag_excl | N | 1 | 13 | v | S | [8 empty] | *concrete* | *concrete* | *concrete* | *concrete* |  |  | Include value
obj | N | 35 | 1 | tag_excl | N | 1 | 14 | k | S | [8 empty] | surface | surface | surface | surface |  |  | - Include key
obj | N | 35 | 1 | tag_excl | N | 1 | 14 | v | S | [8 empty] | paving_stones | paving_stones | paving_stones | paving_stones |  |  | Include value
obj | N | 35 | 1 | tag_excl | N | 1 | 15 | k | S | [8 empty] | surface | surface | surface | surface |  |  | - Include key
obj | N | 35 | 1 | tag_excl | N | 1 | 15 | v | S | [8 empty] | sett | sett | sett | sett |  |  | Include value
obj | N | 35 | 1 | tag_excl | N | 1 | 16 | k | S | [8 empty] | surface | surface | surface | surface |  |  | - Include key
obj | N | 35 | 1 | tag_excl | N | 1 | 16 | v | S | [8 empty] | *cobblestone* | *cobblestone* | *cobblestone* | *cobblestone* |  |  | Include value
obj | N | 35 | 1 | tag_excl | N | 1 | 17 | k | S | [8 empty] | surface | surface | surface | surface |  |  | - Include key
obj | N | 35 | 1 | tag_excl | N | 1 | 17 | v | S | [8 empty] | metal | metal | metal | metal |  |  | Include value
obj | N | 35 | 1 | tag_excl | N | 1 | 18 | k | S | [8 empty] | surface | surface | surface | surface |  |  | - Include key
obj | N | 35 | 1 | tag_excl | N | 1 | 18 | v | S | [8 empty] | wood | wood | wood | wood |  |  | Include value
obj | N | 35 | 1 | tag_excl | N | 1 | 19 | k | S | [14 empty] | - Include key
obj | N | 35 | 1 | tag_excl | N | 1 | 19 | v | S | [14 empty] | Include value
obj | N | 35 | 1 | tag_excl | N | 1 | 20 | k | S | [14 empty] | - Include key
obj | N | 35 | 1 | tag_excl | N | 1 | 20 | v | S | [14 empty] | Include value
obj | N | 35 | 1 | tag_excl | N | 1 | 21 | k | S | [14 empty] | - Include key
obj | N | 35 | 1 | tag_excl | N | 1 | 21 | v | S | [14 empty] | Include value
obj | N | 35 | 1 | tag_excl | N | 1 | 22 | k | S | [14 empty] | - Include key
obj | N | 35 | 1 | tag_excl | N | 1 | 22 | v | S | [14 empty] | Include value
obj | N | 35 | 1 | tag_excl | N | 1 | 23 | k | S | [14 empty] | - Include key
obj | N | 35 | 1 | tag_excl | N | 1 | 23 | v | S | [14 empty] | Include value
obj | N | 35 | 1 | display_as_line | N | [12 empty] | 1 | 1 | 1 | 1 |  |  | Display as line
obj | N | 35 | 1 | linestyle | N | [12 empty] | 1 | 1 | 1 | 1 |  |  | Line style
obj | N | 35 | 1 | linepar | C | 1 | 1 | [10 empty] | 0.8 | 0.8 | 0.8 | 0.8 | line width / mm |  | Line parameter 1
obj | N | 35 | 1 | linepar | C | 2 | 1 | [10 empty] | 6 | 6 | 6 | 6 | sampling |  | Line parameter 2
obj | N | 35 | 1 | linepar | C | 3 | 1 | [10 empty] | 1 | 1 | 1 | 1 | lifting dz / mm |  | Line parameter 3
obj | N | 35 | 1 | symbolpar | N | 1 | 1 | display | N | [8 empty] | 0 | 0 | 0 | 0 | Puzzle piece handles (0/1) |  | Symbols: display the symbols: 0=off, 1=on
obj | N | 35 | 1 | symbolpar | N | 1 | 1 | mindiag | N | [8 empty] | 12 | 12 | 20 | 12 |  | mm | Symbols: minimum length of the diagonal of the object's bounding box |  | X
obj | N | 35 | 1 | symbolpar | N | 1 | 1 | minlength | N | [8 empty] | 20 | 20 | 20 | 20 |  | mm | Symbols: minimum object length
obj | N | 35 | 1 | symbolpar | N | 1 | 1 | placing_on_margin | N | [8 empty] | 1 | 1 | 1 | 1 |  |  | Symbols: placing on the margin (0/1)
obj | N | 35 | 1 | symbolpar | N | 1 | 1 | dz_bgd | N | [8 empty] | 1 | 1 | 1 | 1 |  | mm | Symbols: lifting of the backgound in relation to the height of the terrain
obj | N | 36 | 1 | display | N | [12 empty] | 0 | 0 | 0 | 0 |  |  | Display the object: 0=off, 1=on
obj | N | 36 | 1 | minscale | N | [12 empty] | 1 | 1 | 1 | 1 |  |  | Minimal scale
obj | N | 36 | 1 | maxscale | N | [12 empty] | 40000 | 40000 | 40000 | 40000 |  |  | Maximal scale
obj | N | 36 | 1 | description | S | [12 empty] | Unpaved Track Grade 2 | Unpaved Track Grade 2 | Unpaved Track Grade 2 | Unpaved Track Grade 2 |  |  | Brief description of this object number.
obj | N | 36 | 1 | prio | N | [12 empty] | 41300 | 41300 | 41300 | 41300 |  |  | Object priority
obj | N | 36 | 1 | color_no_fgd | N | [12 empty] | 17 | 17 | 17 | 17 | If all roads have the same color: 18 (Tertiary and minor highways). |  | Color number of the object foreground
obj | N | 36 | 1 | color_no_bgd | N | [12 empty] | 17 | 17 | 17 | 17 |  |  | Color number of the object background
obj | N | 36 | 1 | tag_incl | N | 1 | 1 | k | S | [8 empty] | highway | highway | highway | highway |  |  | - Include key
obj | N | 36 | 1 | tag_incl | N | 1 | 1 | v | S | [8 empty] | track | track | track | track |  |  | Include value
obj | N | 36 | 1 | tag_incl | N | 1 | 2 | k | S | [14 empty] | - Include key
obj | N | 36 | 1 | tag_incl | N | 1 | 2 | v | S | [14 empty] | Include value
obj | N | 36 | 1 | tag_incl | N | 1 | 3 | k | S | [8 empty] | construction | construction | construction | construction |  |  | - Include key
obj | N | 36 | 1 | tag_incl | N | 1 | 3 | v | S | [8 empty] | track | track | track | track |  |  | Include value
obj | N | 36 | 1 | tag_incl | N | 1 | 4 | k | S | [14 empty] | - Include key
obj | N | 36 | 1 | tag_incl | N | 1 | 4 | v | S | [14 empty] | Include value
obj | N | 36 | 1 | tag_incl | N | 2 | 1 | k | S | [8 empty] | tracktype | tracktype | tracktype | tracktype |  |  | - Include key
obj | N | 36 | 1 | tag_incl | N | 2 | 1 | v | S | [8 empty] | grade2 | grade2 | grade2 | grade2 |  |  | Include value
obj | N | 36 | 1 | tag_incl | N | 2 | 2 | k | S | [14 empty] | - Include key
obj | N | 36 | 1 | tag_incl | N | 2 | 2 | v | S | [14 empty] | Include value
obj | N | 36 | 1 | tag_incl | N | 2 | 3 | k | S | [14 empty] | - Include key
obj | N | 36 | 1 | tag_incl | N | 2 | 3 | v | S | [14 empty] | Include value
obj | N | 36 | 1 | tag_incl | N | 2 | 4 | k | S | [14 empty] | - Include key
obj | N | 36 | 1 | tag_incl | N | 2 | 4 | v | S | [14 empty] | Include value
obj | N | 36 | 1 | tag_incl | N | 2 | 5 | k | S | [14 empty] | - Include key
obj | N | 36 | 1 | tag_incl | N | 2 | 5 | v | S | [14 empty] | Include value
obj | N | 36 | 1 | tag_incl | N | 2 | 6 | k | S | [14 empty] | - Include key
obj | N | 36 | 1 | tag_incl | N | 2 | 6 | v | S | [14 empty] | Include value
obj | N | 36 | 1 | tag_incl | N | 2 | 7 | k | S | [14 empty] | - Include key
obj | N | 36 | 1 | tag_incl | N | 2 | 7 | v | S | [14 empty] | Include value
obj | N | 36 | 1 | tag_incl | N | 2 | 8 | k | S | [14 empty] | - Include key
obj | N | 36 | 1 | tag_incl | N | 2 | 8 | v | S | [14 empty] | Include value
obj | N | 36 | 1 | tag_incl | N | 3 | 1 | k | S | [12 empty] | Leave empty |  | - Include key
obj | N | 36 | 1 | tag_incl | N | 3 | 1 | v | S | [12 empty] | Leave empty |  | Include value
obj | N | 36 | 1 | tag_excl | N | 1 | 1 | k | S | [8 empty] | bridge | bridge | bridge | bridge | Exclude bridges |  | - Exclude key
obj | N | 36 | 1 | tag_excl | N | 1 | 1 | v | S | [8 empty] | yes | yes | yes | yes |  |  | Exclude value
obj | N | 36 | 1 | tag_excl | N | 1 | 2 | k | S | [8 empty] | tunnel | tunnel | tunnel | tunnel | Exclude tunnels |  | - Exclude key
obj | N | 36 | 1 | tag_excl | N | 1 | 2 | v | S | [8 empty] | yes | yes | yes | yes |  |  | Exclude value
obj | N | 36 | 1 | tag_excl | N | 1 | 3 | k | S | [8 empty] | covered | covered | covered | covered |  |  | - Exclude key
obj | N | 36 | 1 | tag_excl | N | 1 | 3 | v | S | [8 empty] | yes | yes | yes | yes |  |  | Exclude value
obj | N | 36 | 1 | tag_excl | N | 1 | 4 | k | S | [8 empty] | indoor | indoor | indoor | indoor |  |  | - Exclude key
obj | N | 36 | 1 | tag_excl | N | 1 | 4 | v | S | [14 empty] | Exclude value
obj | N | 36 | 1 | tag_excl | N | 1 | 5 | k | S | [14 empty] | - Exclude key
obj | N | 36 | 1 | tag_excl | N | 1 | 5 | v | S | [14 empty] | Exclude value
obj | N | 36 | 1 | tag_excl | N | 1 | 6 | k | S | [14 empty] | - Exclude key
obj | N | 36 | 1 | tag_excl | N | 1 | 6 | v | S | [14 empty] | Exclude value
obj | N | 36 | 1 | tag_excl | N | 1 | 7 | k | S | [14 empty] | - Exclude key
obj | N | 36 | 1 | tag_excl | N | 1 | 7 | v | S | [14 empty] | Exclude value
obj | N | 36 | 1 | tag_excl | N | 1 | 8 | k | S | [14 empty] | - Exclude key
obj | N | 36 | 1 | tag_excl | N | 1 | 8 | v | S | [14 empty] | Exclude value
obj | N | 36 | 1 | tag_excl | N | 1 | 9 | k | S | [8 empty] | area | area | area | area |  |  | - Exclude key
obj | N | 36 | 1 | tag_excl | N | 1 | 9 | v | S | [8 empty] | yes | yes | yes | yes |  |  | Exclude value
obj | N | 36 | 1 | tag_excl | N | 1 | 10 | k | S | [8 empty] | surface | surface | surface | surface |  |  | - Include key
obj | N | 36 | 1 | tag_excl | N | 1 | 10 | v | S | [8 empty] | paved | paved | paved | paved |  |  | Include value
obj | N | 36 | 1 | tag_excl | N | 1 | 11 | k | S | [8 empty] | surface | surface | surface | surface |  |  | - Include key
obj | N | 36 | 1 | tag_excl | N | 1 | 11 | v | S | [8 empty] | asphalt | asphalt | asphalt | asphalt |  |  | Include value
obj | N | 36 | 1 | tag_excl | N | 1 | 12 | k | S | [8 empty] | surface | surface | surface | surface |  |  | - Include key
obj | N | 36 | 1 | tag_excl | N | 1 | 12 | v | S | [8 empty] | chipseal | chipseal | chipseal | chipseal |  |  | Include value
obj | N | 36 | 1 | tag_excl | N | 1 | 13 | k | S | [8 empty] | surface | surface | surface | surface |  |  | - Include key
obj | N | 36 | 1 | tag_excl | N | 1 | 13 | v | S | [8 empty] | *concrete* | *concrete* | *concrete* | *concrete* |  |  | Include value
obj | N | 36 | 1 | tag_excl | N | 1 | 14 | k | S | [8 empty] | surface | surface | surface | surface |  |  | - Include key
obj | N | 36 | 1 | tag_excl | N | 1 | 14 | v | S | [8 empty] | paving_stones | paving_stones | paving_stones | paving_stones |  |  | Include value
obj | N | 36 | 1 | tag_excl | N | 1 | 15 | k | S | [8 empty] | surface | surface | surface | surface |  |  | - Include key
obj | N | 36 | 1 | tag_excl | N | 1 | 15 | v | S | [8 empty] | sett | sett | sett | sett |  |  | Include value
obj | N | 36 | 1 | tag_excl | N | 1 | 16 | k | S | [8 empty] | surface | surface | surface | surface |  |  | - Include key
obj | N | 36 | 1 | tag_excl | N | 1 | 16 | v | S | [8 empty] | *cobblestone* | *cobblestone* | *cobblestone* | *cobblestone* |  |  | Include value
obj | N | 36 | 1 | tag_excl | N | 1 | 17 | k | S | [8 empty] | surface | surface | surface | surface |  |  | - Include key
obj | N | 36 | 1 | tag_excl | N | 1 | 17 | v | S | [8 empty] | metal | metal | metal | metal |  |  | Include value
obj | N | 36 | 1 | tag_excl | N | 1 | 18 | k | S | [8 empty] | surface | surface | surface | surface |  |  | - Include key
obj | N | 36 | 1 | tag_excl | N | 1 | 18 | v | S | [8 empty] | wood | wood | wood | wood |  |  | Include value
obj | N | 36 | 1 | tag_excl | N | 1 | 19 | k | S | [14 empty] | - Include key
obj | N | 36 | 1 | tag_excl | N | 1 | 19 | v | S | [14 empty] | Include value
obj | N | 36 | 1 | tag_excl | N | 1 | 20 | k | S | [14 empty] | - Include key
obj | N | 36 | 1 | tag_excl | N | 1 | 20 | v | S | [14 empty] | Include value
obj | N | 36 | 1 | tag_excl | N | 1 | 21 | k | S | [14 empty] | - Include key
obj | N | 36 | 1 | tag_excl | N | 1 | 21 | v | S | [14 empty] | Include value
obj | N | 36 | 1 | tag_excl | N | 1 | 22 | k | S | [14 empty] | - Include key
obj | N | 36 | 1 | tag_excl | N | 1 | 22 | v | S | [14 empty] | Include value
obj | N | 36 | 1 | tag_excl | N | 1 | 23 | k | S | [14 empty] | - Include key
obj | N | 36 | 1 | tag_excl | N | 1 | 23 | v | S | [14 empty] | Include value
obj | N | 36 | 1 | display_as_line | N | [12 empty] | 1 | 1 | 1 | 1 |  |  | Display as line
obj | N | 36 | 1 | linestyle | N | [12 empty] | 1 | 1 | 1 | 1 |  |  | Line style
obj | N | 36 | 1 | linepar | C | 1 | 1 | [10 empty] | 0.8 | 0.8 | 0.8 | 0.8 | line width / mm |  | Line parameter 1
obj | N | 36 | 1 | linepar | C | 2 | 1 | [10 empty] | 6 | 6 | 6 | 6 | sampling |  | Line parameter 2
obj | N | 36 | 1 | linepar | C | 3 | 1 | [10 empty] | 1 | 1 | 1 | 1 | lifting dz / mm |  | Line parameter 3
obj | N | 36 | 1 | symbolpar | N | 1 | 1 | display | N | [8 empty] | 0 | 0 | 0 | 0 | Puzzle piece handles (0/1) |  | Symbols: display the symbols: 0=off, 1=on
obj | N | 36 | 1 | symbolpar | N | 1 | 1 | mindiag | N | [8 empty] | 12 | 12 | 20 | 12 |  | mm | Symbols: minimum length of the diagonal of the object's bounding box |  | X
obj | N | 36 | 1 | symbolpar | N | 1 | 1 | minlength | N | [8 empty] | 20 | 20 | 20 | 20 |  | mm | Symbols: minimum object length
obj | N | 36 | 1 | symbolpar | N | 1 | 1 | placing_on_margin | N | [8 empty] | 1 | 1 | 1 | 1 |  |  | Symbols: placing on the margin (0/1)
obj | N | 36 | 1 | symbolpar | N | 1 | 1 | dz_bgd | N | [8 empty] | 1 | 1 | 1 | 1 |  | mm | Symbols: lifting of the backgound in relation to the height of the terrain
obj | N | 37 | 1 | display | N | [12 empty] | 0 | 0 | 0 | 0 |  |  | Display the object: 0=off, 1=on
obj | N | 37 | 1 | minscale | N | [12 empty] | 1 | 1 | 1 | 1 |  |  | Minimal scale
obj | N | 37 | 1 | maxscale | N | [12 empty] | 15000 | 15000 | 15000 | 15000 |  |  | Maximal scale
obj | N | 37 | 1 | description | S | [12 empty] | Unpaved Track Grade 3 | Unpaved Track Grade 3 | Unpaved Track Grade 3 | Unpaved Track Grade 3 |  |  | Brief description of this object number.
obj | N | 37 | 1 | prio | N | [12 empty] | 41400 | 41400 | 41400 | 41400 |  |  | Object priority
obj | N | 37 | 1 | color_no_fgd | N | [12 empty] | 17 | 17 | 17 | 17 | If all roads have the same color: 18 (Tertiary and minor highways). |  | Color number of the object foreground
obj | N | 37 | 1 | color_no_bgd | N | [12 empty] | 17 | 17 | 17 | 17 |  |  | Color number of the object background
obj | N | 37 | 1 | tag_incl | N | 1 | 1 | k | S | [8 empty] | highway | highway | highway | highway |  |  | - Include key
obj | N | 37 | 1 | tag_incl | N | 1 | 1 | v | S | [8 empty] | track | track | track | track |  |  | Include value
obj | N | 37 | 1 | tag_incl | N | 1 | 2 | k | S | [14 empty] | - Include key
obj | N | 37 | 1 | tag_incl | N | 1 | 2 | v | S | [14 empty] | Include value
obj | N | 37 | 1 | tag_incl | N | 1 | 3 | k | S | [8 empty] | construction | construction | construction | construction |  |  | - Include key
obj | N | 37 | 1 | tag_incl | N | 1 | 3 | v | S | [8 empty] | track | track | track | track |  |  | Include value
obj | N | 37 | 1 | tag_incl | N | 1 | 4 | k | S | [14 empty] | - Include key
obj | N | 37 | 1 | tag_incl | N | 1 | 4 | v | S | [14 empty] | Include value
obj | N | 37 | 1 | tag_incl | N | 2 | 1 | k | S | [8 empty] | tracktype | tracktype | tracktype | tracktype |  |  | - Include key
obj | N | 37 | 1 | tag_incl | N | 2 | 1 | v | S | [8 empty] | grade3 | grade3 | grade3 | grade3 |  |  | Include value
obj | N | 37 | 1 | tag_incl | N | 2 | 2 | k | S | [14 empty] | - Include key
obj | N | 37 | 1 | tag_incl | N | 2 | 2 | v | S | [14 empty] | Include value
obj | N | 37 | 1 | tag_incl | N | 2 | 3 | k | S | [14 empty] | - Include key
obj | N | 37 | 1 | tag_incl | N | 2 | 3 | v | S | [14 empty] | Include value
obj | N | 37 | 1 | tag_incl | N | 2 | 4 | k | S | [14 empty] | - Include key
obj | N | 37 | 1 | tag_incl | N | 2 | 4 | v | S | [14 empty] | Include value
obj | N | 37 | 1 | tag_incl | N | 2 | 5 | k | S | [14 empty] | - Include key
obj | N | 37 | 1 | tag_incl | N | 2 | 5 | v | S | [14 empty] | Include value
obj | N | 37 | 1 | tag_incl | N | 2 | 6 | k | S | [14 empty] | - Include key
obj | N | 37 | 1 | tag_incl | N | 2 | 6 | v | S | [14 empty] | Include value
obj | N | 37 | 1 | tag_incl | N | 2 | 7 | k | S | [14 empty] | - Include key
obj | N | 37 | 1 | tag_incl | N | 2 | 7 | v | S | [14 empty] | Include value
obj | N | 37 | 1 | tag_incl | N | 2 | 8 | k | S | [14 empty] | - Include key
obj | N | 37 | 1 | tag_incl | N | 2 | 8 | v | S | [14 empty] | Include value
obj | N | 37 | 1 | tag_incl | N | 3 | 1 | k | S | [12 empty] | Leave empty |  | - Include key
obj | N | 37 | 1 | tag_incl | N | 3 | 1 | v | S | [12 empty] | Leave empty |  | Include value
obj | N | 37 | 1 | tag_excl | N | 1 | 1 | k | S | [8 empty] | bridge | bridge | bridge | bridge | Exclude bridges |  | - Exclude key
obj | N | 37 | 1 | tag_excl | N | 1 | 1 | v | S | [8 empty] | yes | yes | yes | yes |  |  | Exclude value
obj | N | 37 | 1 | tag_excl | N | 1 | 2 | k | S | [8 empty] | tunnel | tunnel | tunnel | tunnel | Exclude tunnels |  | - Exclude key
obj | N | 37 | 1 | tag_excl | N | 1 | 2 | v | S | [8 empty] | yes | yes | yes | yes |  |  | Exclude value
obj | N | 37 | 1 | tag_excl | N | 1 | 3 | k | S | [8 empty] | covered | covered | covered | covered |  |  | - Exclude key
obj | N | 37 | 1 | tag_excl | N | 1 | 3 | v | S | [8 empty] | yes | yes | yes | yes |  |  | Exclude value
obj | N | 37 | 1 | tag_excl | N | 1 | 4 | k | S | [8 empty] | indoor | indoor | indoor | indoor |  |  | - Exclude key
obj | N | 37 | 1 | tag_excl | N | 1 | 4 | v | S | [14 empty] | Exclude value
obj | N | 37 | 1 | tag_excl | N | 1 | 5 | k | S | [14 empty] | - Exclude key
obj | N | 37 | 1 | tag_excl | N | 1 | 5 | v | S | [14 empty] | Exclude value
obj | N | 37 | 1 | tag_excl | N | 1 | 6 | k | S | [14 empty] | - Exclude key
obj | N | 37 | 1 | tag_excl | N | 1 | 6 | v | S | [14 empty] | Exclude value
obj | N | 37 | 1 | tag_excl | N | 1 | 7 | k | S | [14 empty] | - Exclude key
obj | N | 37 | 1 | tag_excl | N | 1 | 7 | v | S | [14 empty] | Exclude value
obj | N | 37 | 1 | tag_excl | N | 1 | 8 | k | S | [14 empty] | - Exclude key
obj | N | 37 | 1 | tag_excl | N | 1 | 8 | v | S | [14 empty] | Exclude value
obj | N | 37 | 1 | tag_excl | N | 1 | 9 | k | S | [8 empty] | area | area | area | area |  |  | - Exclude key
obj | N | 37 | 1 | tag_excl | N | 1 | 9 | v | S | [8 empty] | yes | yes | yes | yes |  |  | Exclude value
obj | N | 37 | 1 | tag_excl | N | 1 | 10 | k | S | [8 empty] | surface | surface | surface | surface |  |  | - Include key
obj | N | 37 | 1 | tag_excl | N | 1 | 10 | v | S | [8 empty] | paved | paved | paved | paved |  |  | Include value
obj | N | 37 | 1 | tag_excl | N | 1 | 11 | k | S | [8 empty] | surface | surface | surface | surface |  |  | - Include key
obj | N | 37 | 1 | tag_excl | N | 1 | 11 | v | S | [8 empty] | asphalt | asphalt | asphalt | asphalt |  |  | Include value
obj | N | 37 | 1 | tag_excl | N | 1 | 12 | k | S | [8 empty] | surface | surface | surface | surface |  |  | - Include key
obj | N | 37 | 1 | tag_excl | N | 1 | 12 | v | S | [8 empty] | chipseal | chipseal | chipseal | chipseal |  |  | Include value
obj | N | 37 | 1 | tag_excl | N | 1 | 13 | k | S | [8 empty] | surface | surface | surface | surface |  |  | - Include key
obj | N | 37 | 1 | tag_excl | N | 1 | 13 | v | S | [8 empty] | *concrete* | *concrete* | *concrete* | *concrete* |  |  | Include value
obj | N | 37 | 1 | tag_excl | N | 1 | 14 | k | S | [8 empty] | surface | surface | surface | surface |  |  | - Include key
obj | N | 37 | 1 | tag_excl | N | 1 | 14 | v | S | [8 empty] | paving_stones | paving_stones | paving_stones | paving_stones |  |  | Include value
obj | N | 37 | 1 | tag_excl | N | 1 | 15 | k | S | [8 empty] | surface | surface | surface | surface |  |  | - Include key
obj | N | 37 | 1 | tag_excl | N | 1 | 15 | v | S | [8 empty] | sett | sett | sett | sett |  |  | Include value
obj | N | 37 | 1 | tag_excl | N | 1 | 16 | k | S | [8 empty] | surface | surface | surface | surface |  |  | - Include key
obj | N | 37 | 1 | tag_excl | N | 1 | 16 | v | S | [8 empty] | *cobblestone* | *cobblestone* | *cobblestone* | *cobblestone* |  |  | Include value
obj | N | 37 | 1 | tag_excl | N | 1 | 17 | k | S | [8 empty] | surface | surface | surface | surface |  |  | - Include key
obj | N | 37 | 1 | tag_excl | N | 1 | 17 | v | S | [8 empty] | metal | metal | metal | metal |  |  | Include value
obj | N | 37 | 1 | tag_excl | N | 1 | 18 | k | S | [8 empty] | surface | surface | surface | surface |  |  | - Include key
obj | N | 37 | 1 | tag_excl | N | 1 | 18 | v | S | [8 empty] | wood | wood | wood | wood |  |  | Include value
obj | N | 37 | 1 | tag_excl | N | 1 | 19 | k | S | [14 empty] | - Include key
obj | N | 37 | 1 | tag_excl | N | 1 | 19 | v | S | [14 empty] | Include value
obj | N | 37 | 1 | tag_excl | N | 1 | 20 | k | S | [14 empty] | - Include key
obj | N | 37 | 1 | tag_excl | N | 1 | 20 | v | S | [14 empty] | Include value
obj | N | 37 | 1 | tag_excl | N | 1 | 21 | k | S | [14 empty] | - Include key
obj | N | 37 | 1 | tag_excl | N | 1 | 21 | v | S | [14 empty] | Include value
obj | N | 37 | 1 | tag_excl | N | 1 | 22 | k | S | [14 empty] | - Include key
obj | N | 37 | 1 | tag_excl | N | 1 | 22 | v | S | [14 empty] | Include value
obj | N | 37 | 1 | tag_excl | N | 1 | 23 | k | S | [14 empty] | - Include key
obj | N | 37 | 1 | tag_excl | N | 1 | 23 | v | S | [14 empty] | Include value
obj | N | 37 | 1 | display_as_line | N | [12 empty] | 1 | 1 | 1 | 1 |  |  | Display as line
obj | N | 37 | 1 | linestyle | N | [12 empty] | 1 | 1 | 1 | 1 |  |  | Line style
obj | N | 37 | 1 | linepar | C | 1 | 1 | [10 empty] | 0.8 | 0.8 | 0.8 | 0.8 | line width / mm |  | Line parameter 1
obj | N | 37 | 1 | linepar | C | 2 | 1 | [10 empty] | 6 | 6 | 6 | 6 | sampling |  | Line parameter 2
obj | N | 37 | 1 | linepar | C | 3 | 1 | [10 empty] | 1 | 1 | 1 | 1 | lifting dz / mm |  | Line parameter 3
obj | N | 37 | 1 | symbolpar | N | 1 | 1 | display | N | [8 empty] | 0 | 0 | 0 | 0 | Puzzle piece handles (0/1) |  | Symbols: display the symbols: 0=off, 1=on
obj | N | 37 | 1 | symbolpar | N | 1 | 1 | mindiag | N | [8 empty] | 12 | 12 | 20 | 12 |  | mm | Symbols: minimum length of the diagonal of the object's bounding box |  | X
obj | N | 37 | 1 | symbolpar | N | 1 | 1 | minlength | N | [8 empty] | 20 | 20 | 20 | 20 |  | mm | Symbols: minimum object length
obj | N | 37 | 1 | symbolpar | N | 1 | 1 | placing_on_margin | N | [8 empty] | 1 | 1 | 1 | 1 |  |  | Symbols: placing on the margin (0/1)
obj | N | 37 | 1 | symbolpar | N | 1 | 1 | dz_bgd | N | [8 empty] | 1 | 1 | 1 | 1 |  | mm | Symbols: lifting of the backgound in relation to the height of the terrain
obj | N | 38 | 1 | display | N | [12 empty] | 1 | 1 | 0 | 1 |  |  | Display the object: 0=off, 1=on |  | X
obj | N | 38 | 1 | minscale | N | [12 empty] | 1 | 1 | 1 | 1 |  |  | Minimal scale
obj | N | 38 | 1 | maxscale | N | [12 empty] | 40000 | 40000 | 40000 | 40000 |  |  | Maximal scale
obj | N | 38 | 1 | description | S | [12 empty] | Paved Track | Paved Track | Paved Track | Paved Track |  |  | Brief description of this object number.
obj | N | 38 | 1 | prio | N | [12 empty] | 41700 | 41700 | 41700 | 41700 |  |  | Object priority
obj | N | 38 | 1 | color_no_fgd | N | [12 empty] | 18 | 18 | 18 | 18 |  |  | Color number of the object foreground
obj | N | 38 | 1 | color_no_bgd | N | [12 empty] | 18 | 18 | 18 | 18 |  |  | Color number of the object background
obj | N | 38 | 1 | tag_incl | N | 1 | 1 | k | S | [8 empty] | highway | highway | highway | highway |  |  | - Include key
obj | N | 38 | 1 | tag_incl | N | 1 | 1 | v | S | [8 empty] | track | track | track | track |  |  | Include value
obj | N | 38 | 1 | tag_incl | N | 1 | 2 | k | S | [14 empty] | - Include key
obj | N | 38 | 1 | tag_incl | N | 1 | 2 | v | S | [14 empty] | Include value
obj | N | 38 | 1 | tag_incl | N | 1 | 3 | k | S | [8 empty] | construction | construction | construction | construction |  |  | - Include key
obj | N | 38 | 1 | tag_incl | N | 1 | 3 | v | S | [8 empty] | track | track | track | track |  |  | Include value
obj | N | 38 | 1 | tag_incl | N | 1 | 4 | k | S | [14 empty] | - Include key
obj | N | 38 | 1 | tag_incl | N | 1 | 4 | v | S | [14 empty] | Include value
obj | N | 38 | 1 | tag_incl | N | 2 | 1 | k | S | [8 empty] | surface | surface | surface | surface |  |  | - Include key
obj | N | 38 | 1 | tag_incl | N | 2 | 1 | v | S | [8 empty] | paved | paved | paved | paved |  |  | Include value
obj | N | 38 | 1 | tag_incl | N | 2 | 2 | k | S | [8 empty] | surface | surface | surface | surface |  |  | - Include key
obj | N | 38 | 1 | tag_incl | N | 2 | 2 | v | S | [8 empty] | asphalt | asphalt | asphalt | asphalt |  |  | Include value
obj | N | 38 | 1 | tag_incl | N | 2 | 3 | k | S | [8 empty] | surface | surface | surface | surface |  |  | - Include key
obj | N | 38 | 1 | tag_incl | N | 2 | 3 | v | S | [8 empty] | chipseal | chipseal | chipseal | chipseal |  |  | Include value
obj | N | 38 | 1 | tag_incl | N | 2 | 4 | k | S | [8 empty] | surface | surface | surface | surface |  |  | - Include key
obj | N | 38 | 1 | tag_incl | N | 2 | 4 | v | S | [8 empty] | *concrete* | *concrete* | *concrete* | *concrete* |  |  | Include value
obj | N | 38 | 1 | tag_incl | N | 2 | 5 | k | S | [8 empty] | surface | surface | surface | surface |  |  | - Include key
obj | N | 38 | 1 | tag_incl | N | 2 | 5 | v | S | [8 empty] | paving_stones | paving_stones | paving_stones | paving_stones |  |  | Include value
obj | N | 38 | 1 | tag_incl | N | 2 | 6 | k | S | [8 empty] | surface | surface | surface | surface |  |  | - Include key
obj | N | 38 | 1 | tag_incl | N | 2 | 6 | v | S | [8 empty] | sett | sett | sett | sett |  |  | Include value
obj | N | 38 | 1 | tag_incl | N | 2 | 7 | k | S | [8 empty] | surface | surface | surface | surface |  |  | - Include key
obj | N | 38 | 1 | tag_incl | N | 2 | 7 | v | S | [8 empty] | *cobblestone* | *cobblestone* | *cobblestone* | *cobblestone* |  |  | Include value
obj | N | 38 | 1 | tag_incl | N | 2 | 8 | k | S | [8 empty] | surface | surface | surface | surface |  |  | - Include key
obj | N | 38 | 1 | tag_incl | N | 2 | 8 | v | S | [8 empty] | metal | metal | metal | metal |  |  | Include value
obj | N | 38 | 1 | tag_incl | N | 2 | 9 | k | S | [8 empty] | surface | surface | surface | surface |  |  | - Include key
obj | N | 38 | 1 | tag_incl | N | 2 | 9 | v | S | [8 empty] | wood | wood | wood | wood |  |  | Include value
obj | N | 38 | 1 | tag_incl | N | 2 | 10 | k | S | [14 empty] | - Include key
obj | N | 38 | 1 | tag_incl | N | 2 | 10 | v | S | [14 empty] | Include value
obj | N | 38 | 1 | tag_incl | N | 2 | 11 | k | S | [14 empty] | - Include key
obj | N | 38 | 1 | tag_incl | N | 2 | 11 | v | S | [14 empty] | Include value
obj | N | 38 | 1 | tag_incl | N | 2 | 12 | k | S | [14 empty] | - Include key
obj | N | 38 | 1 | tag_incl | N | 2 | 12 | v | S | [14 empty] | Include value
obj | N | 38 | 1 | tag_incl | N | 2 | 13 | k | S | [14 empty] | - Include key
obj | N | 38 | 1 | tag_incl | N | 2 | 13 | v | S | [14 empty] | Include value
obj | N | 38 | 1 | tag_incl | N | 2 | 14 | k | S | [14 empty] | - Include key
obj | N | 38 | 1 | tag_incl | N | 2 | 14 | v | S | [14 empty] | Include value
obj | N | 38 | 1 | tag_incl | N | 3 | 1 | k | S | [12 empty] | Leave empty |  | - Include key
obj | N | 38 | 1 | tag_incl | N | 3 | 1 | v | S | [12 empty] | Leave empty |  | Include value
obj | N | 38 | 1 | tag_excl | N | 1 | 1 | k | S | [8 empty] | bridge | bridge | bridge | bridge | Exclude bridges |  | - Exclude key
obj | N | 38 | 1 | tag_excl | N | 1 | 1 | v | S | [8 empty] | yes | yes | yes | yes |  |  | Exclude value
obj | N | 38 | 1 | tag_excl | N | 1 | 2 | k | S | [8 empty] | tunnel | tunnel | tunnel | tunnel | Exclude tunnels |  | - Exclude key
obj | N | 38 | 1 | tag_excl | N | 1 | 2 | v | S | [8 empty] | yes | yes | yes | yes |  |  | Exclude value
obj | N | 38 | 1 | tag_excl | N | 1 | 3 | k | S | [8 empty] | covered | covered | covered | covered |  |  | - Exclude key
obj | N | 38 | 1 | tag_excl | N | 1 | 3 | v | S | [8 empty] | yes | yes | yes | yes |  |  | Exclude value
obj | N | 38 | 1 | tag_excl | N | 1 | 4 | k | S | [8 empty] | indoor | indoor | indoor | indoor |  |  | - Exclude key
obj | N | 38 | 1 | tag_excl | N | 1 | 4 | v | S | [14 empty] | Exclude value
obj | N | 38 | 1 | tag_excl | N | 1 | 5 | k | S | [14 empty] | - Exclude key
obj | N | 38 | 1 | tag_excl | N | 1 | 5 | v | S | [14 empty] | Exclude value
obj | N | 38 | 1 | tag_excl | N | 1 | 6 | k | S | [14 empty] | - Exclude key
obj | N | 38 | 1 | tag_excl | N | 1 | 6 | v | S | [14 empty] | Exclude value
obj | N | 38 | 1 | tag_excl | N | 1 | 7 | k | S | [14 empty] | - Exclude key
obj | N | 38 | 1 | tag_excl | N | 1 | 7 | v | S | [14 empty] | Exclude value
obj | N | 38 | 1 | tag_excl | N | 1 | 8 | k | S | [14 empty] | - Exclude key
obj | N | 38 | 1 | tag_excl | N | 1 | 8 | v | S | [14 empty] | Exclude value
obj | N | 38 | 1 | tag_excl | N | 1 | 9 | k | S | [8 empty] | area | area | area | area |  |  | - Exclude key
obj | N | 38 | 1 | tag_excl | N | 1 | 9 | v | S | [8 empty] | yes | yes | yes | yes |  |  | Exclude value
obj | N | 38 | 1 | display_as_line | N | [12 empty] | 1 | 1 | 1 | 1 |  |  | Display as line
obj | N | 38 | 1 | linestyle | N | [12 empty] | 1 | 1 | 1 | 1 |  |  | Line style
obj | N | 38 | 1 | linepar | C | 1 | 1 | [10 empty] | 1.75 | 1.75 | 0.8 | 1.75 | line width / mm |  | Line parameter 1 |  | X
obj | N | 38 | 1 | linepar | C | 2 | 1 | [10 empty] | 6 | 6 | 6 | 6 | sampling |  | Line parameter 2
obj | N | 38 | 1 | linepar | C | 3 | 1 | [10 empty] | 1 | 1 | 1 | 1 | lifting dz / mm |  | Line parameter 3
obj | N | 38 | 1 | symbolpar | N | 1 | 1 | display | N | [8 empty] | 0 | 0 | 0 | 0 | Puzzle piece handles (0/1) |  | Symbols: display the symbols: 0=off, 1=on
obj | N | 38 | 1 | symbolpar | N | 1 | 1 | mindiag | N | [8 empty] | 12 | 12 | 20 | 12 |  | mm | Symbols: minimum length of the diagonal of the object's bounding box |  | X
obj | N | 38 | 1 | symbolpar | N | 1 | 1 | minlength | N | [8 empty] | 20 | 20 | 20 | 20 |  | mm | Symbols: minimum object length
obj | N | 38 | 1 | symbolpar | N | 1 | 1 | placing_on_margin | N | [8 empty] | 1 | 1 | 1 | 1 |  |  | Symbols: placing on the margin (0/1)
obj | N | 38 | 1 | symbolpar | N | 1 | 1 | dz_bgd | N | [8 empty] | 1 | 1 | 1 | 1 |  | mm | Symbols: lifting of the backgound in relation to the height of the terrain
obj | N | 39 | 1 | display | N | [12 empty] | 1 | 1 | 0 | 1 |  |  | Display the object: 0=off, 1=on |  | X
obj | N | 39 | 1 | minscale | N | [12 empty] | 1 | 1 | 1 | 1 |  |  | Minimal scale
obj | N | 39 | 1 | maxscale | N | [12 empty] | 250000 | 250000 | 250000 | 250000 |  |  | Maximal scale
obj | N | 39 | 1 | description | S | [12 empty] | Aeroway runway | Aeroway runway | Aeroway runway | Aeroway runway |  |  | Brief description of this object number.
obj | N | 39 | 1 | prio | N | [12 empty] | 42200 | 42200 | 42200 | 42200 |  |  | Object priority
obj | N | 39 | 1 | color_no_fgd | N | [12 empty] | 18 | 18 | 18 | 18 |  |  | Color number of the object foreground
obj | N | 39 | 1 | color_no_bgd | N | [12 empty] | 18 | 18 | 18 | 18 |  |  | Color number of the object background
obj | N | 39 | 1 | tag_incl | N | 1 | 1 | k | S | [8 empty] | aeroway | aeroway | aeroway | aeroway |  |  | - Include key
obj | N | 39 | 1 | tag_incl | N | 1 | 1 | v | S | [8 empty] | runway | runway | runway | runway |  |  | Include value
obj | N | 39 | 1 | tag_incl | N | 1 | 2 | k | S | [14 empty] | - Include key
obj | N | 39 | 1 | tag_incl | N | 1 | 2 | v | S | [14 empty] | Include value
obj | N | 39 | 1 | tag_incl | N | 1 | 3 | k | S | [14 empty] | - Include key
obj | N | 39 | 1 | tag_incl | N | 1 | 3 | v | S | [14 empty] | Include value
obj | N | 39 | 1 | tag_incl | N | 1 | 4 | k | S | [14 empty] | - Include key
obj | N | 39 | 1 | tag_incl | N | 1 | 4 | v | S | [14 empty] | Include value
obj | N | 39 | 1 | display_as_line | N | [12 empty] | 1 | 1 | 1 | 1 |  |  | Display as line
obj | N | 39 | 1 | linestyle | N | [12 empty] | 1 | 1 | 1 | 1 |  |  | Line style
obj | N | 39 | 1 | linepar | C | 1 | 1 | [10 empty] | 22.5 | 22.5 | 22.5 | 22.5 | line width / mm |  | Line parameter 1
obj | N | 39 | 1 | linepar | C | 2 | 1 | [10 empty] | 1 | 1 | 1 | 1 | sampling |  | Line parameter 2
obj | N | 39 | 1 | linepar | C | 3 | 1 | [10 empty] | 1 | 1 | 1 | 1 | lifting dz / mm |  | Line parameter 3
obj | N | 39 | 1 | symbolpar | N | 1 | 1 | display | N | [8 empty] | 0 | 0 | 0 | 0 | Puzzle piece handles (0/1) |  | Symbols: display the symbols: 0=off, 1=on
obj | N | 39 | 1 | symbolpar | N | 1 | 1 | mindiag | N | [8 empty] | 12 | 12 | 20 | 12 |  | mm | Symbols: minimum length of the diagonal of the object's bounding box |  | X
obj | N | 39 | 1 | symbolpar | N | 1 | 1 | minlength | N | [8 empty] | 20 | 20 | 20 | 20 |  | mm | Symbols: minimum object length
obj | N | 39 | 1 | symbolpar | N | 1 | 1 | placing_on_margin | N | [8 empty] | 1 | 1 | 1 | 1 |  |  | Symbols: placing on the margin (0/1)
obj | N | 39 | 1 | symbolpar | N | 1 | 1 | dz_bgd | N | [8 empty] | 1 | 1 | 1 | 1 |  | mm | Symbols: lifting of the backgound in relation to the height of the terrain
obj | N | 40 | 1 | display | N | [12 empty] | 1 | 1 | 0 | 1 |  |  | Display the object: 0=off, 1=on |  | X
obj | N | 40 | 1 | minscale | N | [12 empty] | 1 | 1 | 1 | 1 |  |  | Minimal scale
obj | N | 40 | 1 | maxscale | N | [12 empty] | 75000 | 75000 | 75000 | 75000 |  |  | Maximal scale
obj | N | 40 | 1 | description | S | [12 empty] | Aeroway taxiway | Aeroway taxiway | Aeroway taxiway | Aeroway taxiway |  |  | Brief description of this object number.
obj | N | 40 | 1 | prio | N | [12 empty] | 42400 | 42400 | 42400 | 42400 |  |  | Object priority
obj | N | 40 | 1 | color_no_fgd | N | [12 empty] | 18 | 18 | 18 | 18 |  |  | Color number of the object foreground
obj | N | 40 | 1 | color_no_bgd | N | [12 empty] | 18 | 18 | 18 | 18 |  |  | Color number of the object background
obj | N | 40 | 1 | tag_incl | N | 1 | 1 | k | S | [8 empty] | aeroway | aeroway | aeroway | aeroway |  |  | - Include key
obj | N | 40 | 1 | tag_incl | N | 1 | 1 | v | S | [8 empty] | taxiway | taxiway | taxiway | taxiway |  |  | Include value
obj | N | 40 | 1 | tag_incl | N | 1 | 2 | k | S | [14 empty] | - Include key
obj | N | 40 | 1 | tag_incl | N | 1 | 2 | v | S | [14 empty] | Include value
obj | N | 40 | 1 | tag_incl | N | 1 | 3 | k | S | [14 empty] | - Include key
obj | N | 40 | 1 | tag_incl | N | 1 | 3 | v | S | [14 empty] | Include value
obj | N | 40 | 1 | tag_incl | N | 1 | 4 | k | S | [14 empty] | - Include key
obj | N | 40 | 1 | tag_incl | N | 1 | 4 | v | S | [14 empty] | Include value
obj | N | 40 | 1 | display_as_line | N | [12 empty] | 1 | 1 | 1 | 1 |  |  | Display as line
obj | N | 40 | 1 | linestyle | N | [12 empty] | 1 | 1 | 1 | 1 |  |  | Line style
obj | N | 40 | 1 | linepar | C | 1 | 1 | [10 empty] | 10 | 10 | 10 | 10 | line width / mm |  | Line parameter 1
obj | N | 40 | 1 | linepar | C | 2 | 1 | [10 empty] | 6 | 6 | 6 | 6 | sampling |  | Line parameter 2
obj | N | 40 | 1 | linepar | C | 3 | 1 | [10 empty] | 1 | 1 | 1 | 1 | lifting dz / mm |  | Line parameter 3
obj | N | 40 | 1 | symbolpar | N | 1 | 1 | display | N | [8 empty] | 0 | 0 | 0 | 0 |  |  | Symbols: display the symbols: 0=off, 1=on
obj | N | 41 | 1 | display | N | [12 empty] | 1 | 1 | 0 | 1 |  |  | Display the object: 0=off, 1=on |  | X
obj | N | 41 | 1 | minscale | N | [12 empty] | 1 | 1 | 1 | 1 |  |  | Minimal scale
obj | N | 41 | 1 | maxscale | N | [12 empty] | 7500 | 7500 | 7500 | 7500 |  |  | Maximal scale
obj | N | 41 | 1 | description | S | [12 empty] | Minor Service Road Area | Minor Service Road Area | Minor Service Road Area | Minor Service Road Area |  |  | Brief description of this object number.
obj | N | 41 | 1 | prio | N | [12 empty] | 43200 | 43200 | 43200 | 43200 |  |  | Object priority
obj | N | 41 | 1 | color_no_fgd | N | [12 empty] | 18 | 18 | 18 | 18 |  |  | Color number of the object foreground
obj | N | 41 | 1 | color_no_bgd | N | [12 empty] | 18 | 18 | 18 | 18 |  |  | Color number of the object background
obj | N | 41 | 1 | tag_incl | N | 1 | 1 | k | S | [8 empty] | highway | highway | highway | highway |  |  | - Include key
obj | N | 41 | 1 | tag_incl | N | 1 | 1 | v | S | [8 empty] | service | service | service | service |  |  | Include value
obj | N | 41 | 1 | tag_incl | N | 1 | 2 | k | S | [14 empty] | - Include key
obj | N | 41 | 1 | tag_incl | N | 1 | 2 | v | S | [14 empty] | Include value
obj | N | 41 | 1 | tag_incl | N | 1 | 3 | k | S | [14 empty] | - Include key
obj | N | 41 | 1 | tag_incl | N | 1 | 3 | v | S | [14 empty] | Include value
obj | N | 41 | 1 | tag_incl | N | 1 | 4 | k | S | [14 empty] | - Include key
obj | N | 41 | 1 | tag_incl | N | 1 | 4 | v | S | [14 empty] | Include value
obj | N | 41 | 1 | tag_incl | N | 1 | 5 | k | S | [14 empty] | - Include key
obj | N | 41 | 1 | tag_incl | N | 1 | 5 | v | S | [14 empty] | Include value
obj | N | 41 | 1 | tag_incl | N | 1 | 6 | k | S | [14 empty] | - Include key
obj | N | 41 | 1 | tag_incl | N | 1 | 6 | v | S | [14 empty] | Include value
obj | N | 41 | 1 | tag_incl | N | 1 | 7 | k | S | [14 empty] | - Include key
obj | N | 41 | 1 | tag_incl | N | 1 | 7 | v | S | [14 empty] | Include value
obj | N | 41 | 1 | tag_incl | N | 1 | 8 | k | S | [14 empty] | - Include key
obj | N | 41 | 1 | tag_incl | N | 1 | 8 | v | S | [14 empty] | Include value
obj | N | 41 | 1 | tag_incl | N | 1 | 9 | k | S | [14 empty] | - Include key
obj | N | 41 | 1 | tag_incl | N | 1 | 9 | v | S | [14 empty] | Include value
obj | N | 41 | 1 | tag_incl | N | 1 | 10 | k | S | [14 empty] | - Include key
obj | N | 41 | 1 | tag_incl | N | 1 | 10 | v | S | [14 empty] | Include value
obj | N | 41 | 1 | tag_incl | N | 1 | 11 | k | S | [8 empty] | construction | construction | construction | construction |  |  | - Include key
obj | N | 41 | 1 | tag_incl | N | 1 | 11 | v | S | [8 empty] | service | service | service | service |  |  | Include value
obj | N | 41 | 1 | tag_incl | N | 1 | 12 | k | S | [14 empty] | - Include key
obj | N | 41 | 1 | tag_incl | N | 1 | 12 | v | S | [14 empty] | Include value
obj | N | 41 | 1 | tag_incl | N | 1 | 13 | k | S | [14 empty] | - Include key
obj | N | 41 | 1 | tag_incl | N | 1 | 13 | v | S | [14 empty] | Include value
obj | N | 41 | 1 | tag_incl | N | 1 | 14 | k | S | [14 empty] | - Include key
obj | N | 41 | 1 | tag_incl | N | 1 | 14 | v | S | [14 empty] | Include value
obj | N | 41 | 1 | tag_incl | N | 1 | 15 | k | S | [14 empty] | - Include key
obj | N | 41 | 1 | tag_incl | N | 1 | 15 | v | S | [14 empty] | Include value
obj | N | 41 | 1 | tag_incl | N | 1 | 16 | k | S | [14 empty] | - Include key
obj | N | 41 | 1 | tag_incl | N | 1 | 16 | v | S | [14 empty] | Include value
obj | N | 41 | 1 | tag_incl | N | 1 | 17 | k | S | [14 empty] | - Include key
obj | N | 41 | 1 | tag_incl | N | 1 | 17 | v | S | [14 empty] | Include value
obj | N | 41 | 1 | tag_incl | N | 1 | 18 | k | S | [14 empty] | - Include key
obj | N | 41 | 1 | tag_incl | N | 1 | 18 | v | S | [14 empty] | Include value
obj | N | 41 | 1 | tag_incl | N | 1 | 19 | k | S | [14 empty] | - Include key
obj | N | 41 | 1 | tag_incl | N | 1 | 19 | v | S | [14 empty] | Include value
obj | N | 41 | 1 | tag_incl | N | 1 | 20 | k | S | [14 empty] | - Include key
obj | N | 41 | 1 | tag_incl | N | 1 | 20 | v | S | [14 empty] | Include value
obj | N | 41 | 1 | tag_incl | N | 2 | 1 | k | S | [8 empty] | area | area | area | area |  |  | - Include key
obj | N | 41 | 1 | tag_incl | N | 2 | 1 | v | S | [8 empty] | yes | yes | yes | yes |  |  | Include value
obj | N | 41 | 1 | tag_incl | N | 2 | 2 | k | S | [8 empty] | building | building | building | building |  |  | - Include key
obj | N | 41 | 1 | tag_incl | N | 2 | 2 | v | S | [14 empty] | Include value
obj | N | 41 | 1 | tag_incl | N | 2 | 3 | k | S | [8 empty] | place | place | place | place |  |  | - Include key
obj | N | 41 | 1 | tag_incl | N | 2 | 3 | v | S | [14 empty] | Include value
obj | N | 41 | 1 | tag_incl | N | 2 | 4 | k | S | [14 empty] | - Include key
obj | N | 41 | 1 | tag_incl | N | 2 | 4 | v | S | [14 empty] | Include value
obj | N | 41 | 1 | tag_incl | N | 2 | 5 | k | S | [14 empty] | - Include key
obj | N | 41 | 1 | tag_incl | N | 2 | 5 | v | S | [14 empty] | Include value
obj | N | 41 | 1 | tag_incl | N | 2 | 6 | k | S | [14 empty] | - Include key
obj | N | 41 | 1 | tag_incl | N | 2 | 6 | v | S | [14 empty] | Include value
obj | N | 41 | 1 | tag_incl | N | 2 | 7 | k | S | [14 empty] | - Include key
obj | N | 41 | 1 | tag_incl | N | 2 | 7 | v | S | [14 empty] | Include value
obj | N | 41 | 1 | tag_incl | N | 2 | 8 | k | S | [14 empty] | - Include key
obj | N | 41 | 1 | tag_incl | N | 2 | 8 | v | S | [14 empty] | Include value
obj | N | 41 | 1 | tag_incl | N | 3 | 1 | k | S | [8 empty] | service | service | service | service | E.g.: service=driveway |  | - Include key
obj | N | 41 | 1 | tag_incl | N | 3 | 1 | v | S | [14 empty] | Include value
obj | N | 41 | 1 | tag_incl | N | 4 | 1 | k | S | [12 empty] | Leave empty |  | - Include key
obj | N | 41 | 1 | tag_incl | N | 4 | 1 | v | S | [12 empty] | Leave empty |  | Include value
obj | N | 41 | 1 | tag_excl | N | 1 | 1 | k | S | [8 empty] | bridge | bridge | bridge | bridge | Exclude bridges |  | - Exclude key
obj | N | 41 | 1 | tag_excl | N | 1 | 1 | v | S | [8 empty] | yes | yes | yes | yes |  |  | Exclude value
obj | N | 41 | 1 | tag_excl | N | 1 | 2 | k | S | [8 empty] | tunnel | tunnel | tunnel | tunnel | Exclude tunnels |  | - Exclude key
obj | N | 41 | 1 | tag_excl | N | 1 | 2 | v | S | [8 empty] | yes | yes | yes | yes |  |  | Exclude value
obj | N | 41 | 1 | tag_excl | N | 1 | 3 | k | S | [8 empty] | covered | covered | covered | covered |  |  | - Exclude key
obj | N | 41 | 1 | tag_excl | N | 1 | 3 | v | S | [8 empty] | yes | yes | yes | yes |  |  | Exclude value
obj | N | 41 | 1 | tag_excl | N | 1 | 4 | k | S | [8 empty] | indoor | indoor | indoor | indoor |  |  | - Exclude key
obj | N | 41 | 1 | tag_excl | N | 1 | 4 | v | S | [14 empty] | Exclude value
obj | N | 41 | 1 | tag_excl | N | 1 | 5 | k | S | [14 empty] | - Exclude key
obj | N | 41 | 1 | tag_excl | N | 1 | 5 | v | S | [14 empty] | Exclude value
obj | N | 41 | 1 | tag_excl | N | 1 | 6 | k | S | [14 empty] | - Exclude key
obj | N | 41 | 1 | tag_excl | N | 1 | 6 | v | S | [14 empty] | Exclude value
obj | N | 41 | 1 | tag_excl | N | 1 | 7 | k | S | [14 empty] | - Exclude key
obj | N | 41 | 1 | tag_excl | N | 1 | 7 | v | S | [14 empty] | Exclude value
obj | N | 41 | 1 | tag_excl | N | 1 | 8 | k | S | [12 empty] | Leave empty |  | - Exclude key
obj | N | 41 | 1 | tag_excl | N | 1 | 8 | v | S | [12 empty] | Leave empty |  | Exclude value
obj | N | 41 | 1 | tag_excl | N | 1 | 9 | k | S | [8 empty] | area | area | area | area |  |  | - Exclude key
obj | N | 41 | 1 | tag_excl | N | 1 | 9 | v | S | [8 empty] | no | no | no | no |  |  | Exclude value
obj | N | 41 | 1 | display_as_area | N | [12 empty] | 1 | 1 | 1 | 1 |  |  | Display as area
obj | N | 41 | 1 | areastyle | N | [12 empty] | 1 | 1 | 1 | 1 |  |  | Area style
obj | N | 41 | 1 | areapar | C | 1 | 1 | [10 empty] | 1 | 1 | 1 | 1 | lifting dz / mm |  | Area parameter 1
obj | N | 41 | 1 | symbolpar | N | 1 | 1 | display | N | [8 empty] | 0 | 0 | 0 | 0 |  |  | Symbols: display the symbols: 0=off, 1=on
obj | N | 42 | 1 | display | N | [12 empty] | 1 | 1 | 0 | 1 |  |  | Display the object: 0=off, 1=on |  | X
obj | N | 42 | 1 | minscale | N | [12 empty] | 1 | 1 | 1 | 1 |  |  | Minimal scale
obj | N | 42 | 1 | maxscale | N | [12 empty] | 7500 | 7500 | 7500 | 7500 |  |  | Maximal scale
obj | N | 42 | 1 | description | S | [12 empty] | Minor Service Road | Minor Service Road | Minor Service Road | Minor Service Road |  |  | Brief description of this object number.
obj | N | 42 | 1 | prio | N | [12 empty] | 43300 | 43300 | 43300 | 43300 |  |  | Object priority
obj | N | 42 | 1 | color_no_fgd | N | [12 empty] | 18 | 18 | 18 | 18 |  |  | Color number of the object foreground
obj | N | 42 | 1 | color_no_bgd | N | [12 empty] | 18 | 18 | 18 | 18 |  |  | Color number of the object background
obj | N | 42 | 1 | tag_incl | N | 1 | 1 | k | S | [8 empty] | highway | highway | highway | highway |  |  | - Include key
obj | N | 42 | 1 | tag_incl | N | 1 | 1 | v | S | [8 empty] | service | service | service | service |  |  | Include value
obj | N | 42 | 1 | tag_incl | N | 1 | 2 | k | S | [14 empty] | - Include key
obj | N | 42 | 1 | tag_incl | N | 1 | 2 | v | S | [14 empty] | Include value
obj | N | 42 | 1 | tag_incl | N | 1 | 3 | k | S | [14 empty] | - Include key
obj | N | 42 | 1 | tag_incl | N | 1 | 3 | v | S | [14 empty] | Include value
obj | N | 42 | 1 | tag_incl | N | 1 | 4 | k | S | [14 empty] | - Include key
obj | N | 42 | 1 | tag_incl | N | 1 | 4 | v | S | [14 empty] | Include value
obj | N | 42 | 1 | tag_incl | N | 1 | 5 | k | S | [14 empty] | - Include key
obj | N | 42 | 1 | tag_incl | N | 1 | 5 | v | S | [14 empty] | Include value
obj | N | 42 | 1 | tag_incl | N | 1 | 6 | k | S | [14 empty] | - Include key
obj | N | 42 | 1 | tag_incl | N | 1 | 6 | v | S | [14 empty] | Include value
obj | N | 42 | 1 | tag_incl | N | 1 | 7 | k | S | [14 empty] | - Include key
obj | N | 42 | 1 | tag_incl | N | 1 | 7 | v | S | [14 empty] | Include value
obj | N | 42 | 1 | tag_incl | N | 1 | 8 | k | S | [14 empty] | - Include key
obj | N | 42 | 1 | tag_incl | N | 1 | 8 | v | S | [14 empty] | Include value
obj | N | 42 | 1 | tag_incl | N | 1 | 9 | k | S | [14 empty] | - Include key
obj | N | 42 | 1 | tag_incl | N | 1 | 9 | v | S | [14 empty] | Include value
obj | N | 42 | 1 | tag_incl | N | 1 | 10 | k | S | [14 empty] | - Include key
obj | N | 42 | 1 | tag_incl | N | 1 | 10 | v | S | [14 empty] | Include value
obj | N | 42 | 1 | tag_incl | N | 1 | 11 | k | S | [8 empty] | construction | construction | construction | construction |  |  | - Include key
obj | N | 42 | 1 | tag_incl | N | 1 | 11 | v | S | [8 empty] | service | service | service | service |  |  | Include value
obj | N | 42 | 1 | tag_incl | N | 1 | 12 | k | S | [14 empty] | - Include key
obj | N | 42 | 1 | tag_incl | N | 1 | 12 | v | S | [14 empty] | Include value
obj | N | 42 | 1 | tag_incl | N | 1 | 13 | k | S | [14 empty] | - Include key
obj | N | 42 | 1 | tag_incl | N | 1 | 13 | v | S | [14 empty] | Include value
obj | N | 42 | 1 | tag_incl | N | 1 | 14 | k | S | [14 empty] | - Include key
obj | N | 42 | 1 | tag_incl | N | 1 | 14 | v | S | [14 empty] | Include value
obj | N | 42 | 1 | tag_incl | N | 1 | 15 | k | S | [14 empty] | - Include key
obj | N | 42 | 1 | tag_incl | N | 1 | 15 | v | S | [14 empty] | Include value
obj | N | 42 | 1 | tag_incl | N | 1 | 16 | k | S | [14 empty] | - Include key
obj | N | 42 | 1 | tag_incl | N | 1 | 16 | v | S | [14 empty] | Include value
obj | N | 42 | 1 | tag_incl | N | 1 | 17 | k | S | [14 empty] | - Include key
obj | N | 42 | 1 | tag_incl | N | 1 | 17 | v | S | [14 empty] | Include value
obj | N | 42 | 1 | tag_incl | N | 1 | 18 | k | S | [14 empty] | - Include key
obj | N | 42 | 1 | tag_incl | N | 1 | 18 | v | S | [14 empty] | Include value
obj | N | 42 | 1 | tag_incl | N | 1 | 19 | k | S | [14 empty] | - Include key
obj | N | 42 | 1 | tag_incl | N | 1 | 19 | v | S | [14 empty] | Include value
obj | N | 42 | 1 | tag_incl | N | 1 | 20 | k | S | [14 empty] | - Include key
obj | N | 42 | 1 | tag_incl | N | 1 | 20 | v | S | [14 empty] | Include value
obj | N | 42 | 1 | tag_incl | N | 2 | 1 | k | S | [14 empty] | - Include key
obj | N | 42 | 1 | tag_incl | N | 2 | 1 | v | S | [14 empty] | Include value
obj | N | 42 | 1 | tag_incl | N | 2 | 2 | k | S | [14 empty] | - Include key
obj | N | 42 | 1 | tag_incl | N | 2 | 2 | v | S | [14 empty] | Include value
obj | N | 42 | 1 | tag_incl | N | 2 | 3 | k | S | [14 empty] | - Include key
obj | N | 42 | 1 | tag_incl | N | 2 | 3 | v | S | [14 empty] | Include value
obj | N | 42 | 1 | tag_incl | N | 2 | 4 | k | S | [14 empty] | - Include key
obj | N | 42 | 1 | tag_incl | N | 2 | 4 | v | S | [14 empty] | Include value
obj | N | 42 | 1 | tag_incl | N | 2 | 5 | k | S | [14 empty] | - Include key
obj | N | 42 | 1 | tag_incl | N | 2 | 5 | v | S | [14 empty] | Include value
obj | N | 42 | 1 | tag_incl | N | 2 | 6 | k | S | [14 empty] | - Include key
obj | N | 42 | 1 | tag_incl | N | 2 | 6 | v | S | [14 empty] | Include value
obj | N | 42 | 1 | tag_incl | N | 2 | 7 | k | S | [14 empty] | - Include key
obj | N | 42 | 1 | tag_incl | N | 2 | 7 | v | S | [14 empty] | Include value
obj | N | 42 | 1 | tag_incl | N | 2 | 8 | k | S | [14 empty] | - Include key
obj | N | 42 | 1 | tag_incl | N | 2 | 8 | v | S | [14 empty] | Include value
obj | N | 42 | 1 | tag_incl | N | 3 | 1 | k | S | [8 empty] | service | service | service | service |  |  | - Include key
obj | N | 42 | 1 | tag_incl | N | 3 | 1 | v | S | [14 empty] | Include value
obj | N | 42 | 1 | tag_incl | N | 4 | 1 | k | S | [12 empty] | Leave empty |  | - Include key
obj | N | 42 | 1 | tag_incl | N | 4 | 1 | v | S | [12 empty] | Leave empty |  | Include value
obj | N | 42 | 1 | tag_excl | N | 1 | 1 | k | S | [8 empty] | bridge | bridge | bridge | bridge |  |  | - Exclude key
obj | N | 42 | 1 | tag_excl | N | 1 | 1 | v | S | [8 empty] | yes | yes | yes | yes |  |  | Exclude value
obj | N | 42 | 1 | tag_excl | N | 1 | 2 | k | S | [8 empty] | tunnel | tunnel | tunnel | tunnel |  |  | - Exclude key
obj | N | 42 | 1 | tag_excl | N | 1 | 2 | v | S | [8 empty] | yes | yes | yes | yes |  |  | Exclude value
obj | N | 42 | 1 | tag_excl | N | 1 | 3 | k | S | [8 empty] | covered | covered | covered | covered |  |  | - Exclude key
obj | N | 42 | 1 | tag_excl | N | 1 | 3 | v | S | [8 empty] | yes | yes | yes | yes |  |  | Exclude value
obj | N | 42 | 1 | tag_excl | N | 1 | 4 | k | S | [8 empty] | indoor | indoor | indoor | indoor |  |  | - Exclude key
obj | N | 42 | 1 | tag_excl | N | 1 | 4 | v | S | [14 empty] | Exclude value
obj | N | 42 | 1 | tag_excl | N | 1 | 5 | k | S | [14 empty] | - Exclude key
obj | N | 42 | 1 | tag_excl | N | 1 | 5 | v | S | [14 empty] | Exclude value
obj | N | 42 | 1 | tag_excl | N | 1 | 6 | k | S | [14 empty] | - Exclude key
obj | N | 42 | 1 | tag_excl | N | 1 | 6 | v | S | [14 empty] | Exclude value
obj | N | 42 | 1 | tag_excl | N | 1 | 7 | k | S | [14 empty] | - Exclude key
obj | N | 42 | 1 | tag_excl | N | 1 | 7 | v | S | [14 empty] | Exclude value
obj | N | 42 | 1 | tag_excl | N | 1 | 8 | k | S | [8 empty] | landuse | landuse | landuse | landuse | exclude areas |  | - Exclude key
obj | N | 42 | 1 | tag_excl | N | 1 | 8 | v | S | [14 empty] | Exclude value
obj | N | 42 | 1 | tag_excl | N | 1 | 9 | k | S | [8 empty] | area | area | area | area |  |  | - Exclude key
obj | N | 42 | 1 | tag_excl | N | 1 | 9 | v | S | [8 empty] | yes | yes | yes | yes |  |  | Exclude value
obj | N | 42 | 1 | display_as_line | N | [12 empty] | 1 | 1 | 1 | 1 |  |  | Display as line
obj | N | 42 | 1 | linestyle | N | [12 empty] | 1 | 1 | 1 | 1 |  |  | Line style
obj | N | 42 | 1 | linepar | C | 1 | 1 | [10 empty] | 2 | 2 | 0.8 | 2 | line width / mm |  | Line parameter 1 |  | X
obj | N | 42 | 1 | linepar | C | 2 | 1 | [10 empty] | 6 | 6 | 6 | 6 | sampling |  | Line parameter 2
obj | N | 42 | 1 | linepar | C | 3 | 1 | [10 empty] | 1 | 1 | 1 | 1 | lifting dz / mm |  | Line parameter 3
obj | N | 42 | 1 | symbolpar | N | 1 | 1 | display | N | [8 empty] | 0 | 0 | 0 | 0 | Puzzle piece handles (0/1) |  | Symbols: display the symbols: 0=off, 1=on
obj | N | 42 | 1 | symbolpar | N | 1 | 1 | mindiag | N | [8 empty] | 12 | 12 | 20 | 12 |  | mm | Symbols: minimum length of the diagonal of the object's bounding box |  | X
obj | N | 42 | 1 | symbolpar | N | 1 | 1 | minlength | N | [8 empty] | 20 | 20 | 20 | 20 |  | mm | Symbols: minimum object length
obj | N | 42 | 1 | symbolpar | N | 1 | 1 | placing_on_margin | N | [8 empty] | 1 | 1 | 1 | 1 |  |  | Symbols: placing on the margin (0/1)
obj | N | 42 | 1 | symbolpar | N | 1 | 1 | dz_bgd | N | [8 empty] | 1 | 1 | 1 | 1 |  | mm | Symbols: lifting of the backgound in relation to the height of the terrain
obj | N | 43 | 1 | display | N | [12 empty] | 1 | 1 | 0 | 1 |  |  | Display the object: 0=off, 1=on |  | X
obj | N | 43 | 1 | minscale | N | [12 empty] | 1 | 1 | 1 | 1 |  |  | Minimal scale
obj | N | 43 | 1 | maxscale | N | [11 empty] | Equal to Minor Road | 40000 | 40000 | 40000 | 40000 |  |  | Maximal scale
obj | N | 43 | 1 | description | S | [12 empty] | Minor Road Area | Minor Road Area | Minor Road Area | Minor Road Area |  |  | Brief description of this object number.
obj | N | 43 | 1 | prio | N | [12 empty] | 43400 | 43400 | 43400 | 43400 |  |  | Object priority
obj | N | 43 | 1 | color_no_fgd | N | [12 empty] | 18 | 18 | 18 | 18 |  |  | Color number of the object foreground
obj | N | 43 | 1 | color_no_bgd | N | [12 empty] | 18 | 18 | 18 | 18 |  |  | Color number of the object background
obj | N | 43 | 1 | tag_incl | N | 1 | 1 | k | S | [8 empty] | highway | highway | highway | highway |  |  | - Include key
obj | N | 43 | 1 | tag_incl | N | 1 | 1 | v | S | [8 empty] | unclassified | unclassified | unclassified | unclassified |  |  | Include value
obj | N | 43 | 1 | tag_incl | N | 1 | 2 | k | S | [8 empty] | highway | highway | highway | highway |  |  | - Include key
obj | N | 43 | 1 | tag_incl | N | 1 | 2 | v | S | [8 empty] | residential | residential | residential | residential |  |  | Include value
obj | N | 43 | 1 | tag_incl | N | 1 | 3 | k | S | [8 empty] | highway | highway | highway | highway |  |  | - Include key
obj | N | 43 | 1 | tag_incl | N | 1 | 3 | v | S | [8 empty] | living_street | living_street | living_street | living_street |  |  | Include value
obj | N | 43 | 1 | tag_incl | N | 1 | 4 | k | S | [8 empty] | highway | highway | highway | highway |  |  | - Include key
obj | N | 43 | 1 | tag_incl | N | 1 | 4 | v | S | [8 empty] | pedestrian | pedestrian | pedestrian | pedestrian |  |  | Include value
obj | N | 43 | 1 | tag_incl | N | 1 | 5 | k | S | [8 empty] | highway | highway | highway | highway |  |  | - Include key
obj | N | 43 | 1 | tag_incl | N | 1 | 5 | v | S | [8 empty] | service | service | service | service |  |  | Include value
obj | N | 43 | 1 | tag_incl | N | 1 | 6 | k | S | [14 empty] | - Include key
obj | N | 43 | 1 | tag_incl | N | 1 | 6 | v | S | [14 empty] | Include value
obj | N | 43 | 1 | tag_incl | N | 1 | 7 | k | S | [14 empty] | - Include key
obj | N | 43 | 1 | tag_incl | N | 1 | 7 | v | S | [14 empty] | Include value
obj | N | 43 | 1 | tag_incl | N | 1 | 8 | k | S | [14 empty] | - Include key
obj | N | 43 | 1 | tag_incl | N | 1 | 8 | v | S | [14 empty] | Include value
obj | N | 43 | 1 | tag_incl | N | 1 | 9 | k | S | [14 empty] | - Include key
obj | N | 43 | 1 | tag_incl | N | 1 | 9 | v | S | [14 empty] | Include value
obj | N | 43 | 1 | tag_incl | N | 1 | 10 | k | S | [14 empty] | - Include key
obj | N | 43 | 1 | tag_incl | N | 1 | 10 | v | S | [14 empty] | Include value
obj | N | 43 | 1 | tag_incl | N | 1 | 11 | k | S | [8 empty] | construction | construction | construction | construction |  |  | - Include key
obj | N | 43 | 1 | tag_incl | N | 1 | 11 | v | S | [8 empty] | unclassified | unclassified | unclassified | unclassified |  |  | Include value
obj | N | 43 | 1 | tag_incl | N | 1 | 12 | k | S | [8 empty] | construction | construction | construction | construction |  |  | - Include key
obj | N | 43 | 1 | tag_incl | N | 1 | 12 | v | S | [8 empty] | residential | residential | residential | residential |  |  | Include value
obj | N | 43 | 1 | tag_incl | N | 1 | 13 | k | S | [8 empty] | construction | construction | construction | construction |  |  | - Include key
obj | N | 43 | 1 | tag_incl | N | 1 | 13 | v | S | [8 empty] | living_street | living_street | living_street | living_street |  |  | Include value
obj | N | 43 | 1 | tag_incl | N | 1 | 14 | k | S | [8 empty] | construction | construction | construction | construction |  |  | - Include key
obj | N | 43 | 1 | tag_incl | N | 1 | 14 | v | S | [8 empty] | pedestrian | pedestrian | pedestrian | pedestrian |  |  | Include value
obj | N | 43 | 1 | tag_incl | N | 1 | 15 | k | S | [8 empty] | construction | construction | construction | construction |  |  | - Include key
obj | N | 43 | 1 | tag_incl | N | 1 | 15 | v | S | [8 empty] | service | service | service | service |  |  | Include value
obj | N | 43 | 1 | tag_incl | N | 1 | 16 | k | S | [14 empty] | - Include key
obj | N | 43 | 1 | tag_incl | N | 1 | 16 | v | S | [14 empty] | Include value
obj | N | 43 | 1 | tag_incl | N | 1 | 17 | k | S | [14 empty] | - Include key
obj | N | 43 | 1 | tag_incl | N | 1 | 17 | v | S | [14 empty] | Include value
obj | N | 43 | 1 | tag_incl | N | 1 | 18 | k | S | [14 empty] | - Include key
obj | N | 43 | 1 | tag_incl | N | 1 | 18 | v | S | [14 empty] | Include value
obj | N | 43 | 1 | tag_incl | N | 1 | 19 | k | S | [14 empty] | - Include key
obj | N | 43 | 1 | tag_incl | N | 1 | 19 | v | S | [14 empty] | Include value
obj | N | 43 | 1 | tag_incl | N | 1 | 20 | k | S | [8 empty] | aeroway | aeroway | aeroway | aeroway |  |  | - Include key
obj | N | 43 | 1 | tag_incl | N | 1 | 20 | v | S | [8 empty] | apron | apron | apron | apron |  |  | Include value
obj | N | 43 | 1 | tag_incl | N | 2 | 1 | k | S | [8 empty] | area | area | area | area |  |  | - Include key
obj | N | 43 | 1 | tag_incl | N | 2 | 1 | v | S | [8 empty] | yes | yes | yes | yes |  |  | Include value
obj | N | 43 | 1 | tag_incl | N | 2 | 2 | k | S | [8 empty] | building | building | building | building |  |  | - Include key
obj | N | 43 | 1 | tag_incl | N | 2 | 2 | v | S | [14 empty] | Include value
obj | N | 43 | 1 | tag_incl | N | 2 | 3 | k | S | [8 empty] | place | place | place | place |  |  | - Include key
obj | N | 43 | 1 | tag_incl | N | 2 | 3 | v | S | [14 empty] | Include value
obj | N | 43 | 1 | tag_incl | N | 2 | 4 | k | S | [8 empty] | type | type | type | type |  |  | - Include key
obj | N | 43 | 1 | tag_incl | N | 2 | 4 | v | S | [8 empty] | multipolygon | multipolygon | multipolygon | multipolygon |  |  | Include value
obj | N | 43 | 1 | tag_incl | N | 2 | 5 | k | S | [14 empty] | - Include key
obj | N | 43 | 1 | tag_incl | N | 2 | 5 | v | S | [14 empty] | Include value
obj | N | 43 | 1 | tag_incl | N | 2 | 6 | k | S | [14 empty] | - Include key
obj | N | 43 | 1 | tag_incl | N | 2 | 6 | v | S | [14 empty] | Include value
obj | N | 43 | 1 | tag_incl | N | 2 | 7 | k | S | [14 empty] | - Include key
obj | N | 43 | 1 | tag_incl | N | 2 | 7 | v | S | [14 empty] | Include value
obj | N | 43 | 1 | tag_incl | N | 2 | 8 | k | S | [8 empty] | aeroway | aeroway | aeroway | aeroway |  |  | - Include key
obj | N | 43 | 1 | tag_incl | N | 2 | 8 | v | S | [8 empty] | apron | apron | apron | apron |  |  | Include value
obj | N | 43 | 1 | tag_incl | N | 3 | 1 | k | S | [12 empty] | Leave empty |  | - Include key
obj | N | 43 | 1 | tag_incl | N | 3 | 1 | v | S | [12 empty] | Leave empty |  | Include value
obj | N | 43 | 1 | tag_excl | N | 1 | 1 | k | S | [8 empty] | bridge | bridge | bridge | bridge | Exclude bridges |  | - Exclude key
obj | N | 43 | 1 | tag_excl | N | 1 | 1 | v | S | [8 empty] | yes | yes | yes | yes |  |  | Exclude value
obj | N | 43 | 1 | tag_excl | N | 1 | 2 | k | S | [8 empty] | tunnel | tunnel | tunnel | tunnel | Exclude tunnels |  | - Exclude key
obj | N | 43 | 1 | tag_excl | N | 1 | 2 | v | S | [8 empty] | yes | yes | yes | yes |  |  | Exclude value
obj | N | 43 | 1 | tag_excl | N | 1 | 3 | k | S | [8 empty] | covered | covered | covered | covered |  |  | - Exclude key
obj | N | 43 | 1 | tag_excl | N | 1 | 3 | v | S | [8 empty] | yes | yes | yes | yes |  |  | Exclude value
obj | N | 43 | 1 | tag_excl | N | 1 | 4 | k | S | [8 empty] | indoor | indoor | indoor | indoor |  |  | - Exclude key
obj | N | 43 | 1 | tag_excl | N | 1 | 4 | v | S | [14 empty] | Exclude value
obj | N | 43 | 1 | tag_excl | N | 1 | 5 | k | S | [8 empty] | service | service | service | service | E.g.: highway=service and service=driveway: Object 41 |  | - Exclude key
obj | N | 43 | 1 | tag_excl | N | 1 | 5 | v | S | [14 empty] | Exclude value
obj | N | 43 | 1 | tag_excl | N | 1 | 6 | k | S | [14 empty] | - Exclude key
obj | N | 43 | 1 | tag_excl | N | 1 | 6 | v | S | [14 empty] | Exclude value
obj | N | 43 | 1 | tag_excl | N | 1 | 7 | k | S | [14 empty] | - Exclude key
obj | N | 43 | 1 | tag_excl | N | 1 | 7 | v | S | [14 empty] | Exclude value
obj | N | 43 | 1 | tag_excl | N | 1 | 8 | k | S | [12 empty] | Leave empty |  | - Exclude key
obj | N | 43 | 1 | tag_excl | N | 1 | 8 | v | S | [12 empty] | Leave empty |  | Exclude value
obj | N | 43 | 1 | tag_excl | N | 1 | 9 | k | S | [8 empty] | area | area | area | area |  |  | - Exclude key
obj | N | 43 | 1 | tag_excl | N | 1 | 9 | v | S | [8 empty] | no | no | no | no |  |  | Exclude value
obj | N | 43 | 1 | display_as_area | N | [12 empty] | 1 | 1 | 1 | 1 |  |  | Display as area
obj | N | 43 | 1 | areastyle | N | [12 empty] | 1 | 1 | 1 | 1 |  |  | Area style
obj | N | 43 | 1 | areapar | C | 1 | 1 | [10 empty] | 1 | 1 | 1 | 1 | lifting dz / mm |  | Area parameter 1
obj | N | 43 | 1 | symbolpar | N | 1 | 1 | display | N | [8 empty] | 0 | 0 | 0 | 0 |  |  | Symbols: display the symbols: 0=off, 1=on
obj | N | 44 | 1 | display | N | [12 empty] | 1 | 1 | 0 | 1 |  |  | Display the object: 0=off, 1=on |  | X
obj | N | 44 | 1 | minscale | N | [12 empty] | 1 | 1 | 1 | 1 |  |  | Minimal scale
obj | N | 44 | 1 | maxscale | N | [12 empty] | 40000 | 40000 | 40000 | 40000 |  |  | Maximal scale
obj | N | 44 | 1 | description | S | [12 empty] | Minor Road | Minor Road | Minor Road | Minor Road |  |  | Brief description of this object number.
obj | N | 44 | 1 | prio | N | [12 empty] | 43500 | 43500 | 43500 | 43500 |  |  | Object priority
obj | N | 44 | 1 | color_no_fgd | N | [12 empty] | 18 | 18 | 18 | 18 |  |  | Color number of the object foreground
obj | N | 44 | 1 | color_no_bgd | N | [12 empty] | 18 | 18 | 18 | 18 |  |  | Color number of the object background
obj | N | 44 | 1 | tag_incl | N | 1 | 1 | k | S | [8 empty] | highway | highway | highway | highway |  |  | - Include key
obj | N | 44 | 1 | tag_incl | N | 1 | 1 | v | S | [8 empty] | unclassified | unclassified | unclassified | unclassified |  |  | Include value
obj | N | 44 | 1 | tag_incl | N | 1 | 2 | k | S | [8 empty] | highway | highway | highway | highway |  |  | - Include key
obj | N | 44 | 1 | tag_incl | N | 1 | 2 | v | S | [8 empty] | residential | residential | residential | residential |  |  | Include value
obj | N | 44 | 1 | tag_incl | N | 1 | 3 | k | S | [8 empty] | highway | highway | highway | highway |  |  | - Include key
obj | N | 44 | 1 | tag_incl | N | 1 | 3 | v | S | [8 empty] | living_street | living_street | living_street | living_street |  |  | Include value
obj | N | 44 | 1 | tag_incl | N | 1 | 4 | k | S | [8 empty] | highway | highway | highway | highway |  |  | - Include key
obj | N | 44 | 1 | tag_incl | N | 1 | 4 | v | S | [8 empty] | pedestrian | pedestrian | pedestrian | pedestrian |  |  | Include value
obj | N | 44 | 1 | tag_incl | N | 1 | 5 | k | S | [8 empty] | highway | highway | highway | highway |  |  | - Include key
obj | N | 44 | 1 | tag_incl | N | 1 | 5 | v | S | [8 empty] | service | service | service | service |  |  | Include value
obj | N | 44 | 1 | tag_incl | N | 1 | 6 | k | S | [14 empty] | - Include key
obj | N | 44 | 1 | tag_incl | N | 1 | 6 | v | S | [14 empty] | Include value
obj | N | 44 | 1 | tag_incl | N | 1 | 7 | k | S | [14 empty] | - Include key
obj | N | 44 | 1 | tag_incl | N | 1 | 7 | v | S | [14 empty] | Include value
obj | N | 44 | 1 | tag_incl | N | 1 | 8 | k | S | [14 empty] | - Include key
obj | N | 44 | 1 | tag_incl | N | 1 | 8 | v | S | [14 empty] | Include value
obj | N | 44 | 1 | tag_incl | N | 1 | 9 | k | S | [14 empty] | - Include key
obj | N | 44 | 1 | tag_incl | N | 1 | 9 | v | S | [14 empty] | Include value
obj | N | 44 | 1 | tag_incl | N | 1 | 10 | k | S | [14 empty] | - Include key
obj | N | 44 | 1 | tag_incl | N | 1 | 10 | v | S | [14 empty] | Include value
obj | N | 44 | 1 | tag_incl | N | 1 | 11 | k | S | [8 empty] | construction | construction | construction | construction |  |  | - Include key
obj | N | 44 | 1 | tag_incl | N | 1 | 11 | v | S | [8 empty] | unclassified | unclassified | unclassified | unclassified |  |  | Include value
obj | N | 44 | 1 | tag_incl | N | 1 | 12 | k | S | [8 empty] | construction | construction | construction | construction |  |  | - Include key
obj | N | 44 | 1 | tag_incl | N | 1 | 12 | v | S | [8 empty] | residential | residential | residential | residential |  |  | Include value
obj | N | 44 | 1 | tag_incl | N | 1 | 13 | k | S | [8 empty] | construction | construction | construction | construction |  |  | - Include key
obj | N | 44 | 1 | tag_incl | N | 1 | 13 | v | S | [8 empty] | living_street | living_street | living_street | living_street |  |  | Include value
obj | N | 44 | 1 | tag_incl | N | 1 | 14 | k | S | [8 empty] | construction | construction | construction | construction |  |  | - Include key
obj | N | 44 | 1 | tag_incl | N | 1 | 14 | v | S | [8 empty] | pedestrian | pedestrian | pedestrian | pedestrian |  |  | Include value
obj | N | 44 | 1 | tag_incl | N | 1 | 15 | k | S | [8 empty] | construction | construction | construction | construction |  |  | - Include key
obj | N | 44 | 1 | tag_incl | N | 1 | 15 | v | S | [8 empty] | service | service | service | service |  |  | Include value
obj | N | 44 | 1 | tag_incl | N | 1 | 16 | k | S | [14 empty] | - Include key
obj | N | 44 | 1 | tag_incl | N | 1 | 16 | v | S | [14 empty] | Include value
obj | N | 44 | 1 | tag_incl | N | 1 | 17 | k | S | [14 empty] | - Include key
obj | N | 44 | 1 | tag_incl | N | 1 | 17 | v | S | [14 empty] | Include value
obj | N | 44 | 1 | tag_incl | N | 1 | 18 | k | S | [14 empty] | - Include key
obj | N | 44 | 1 | tag_incl | N | 1 | 18 | v | S | [14 empty] | Include value
obj | N | 44 | 1 | tag_incl | N | 1 | 19 | k | S | [14 empty] | - Include key
obj | N | 44 | 1 | tag_incl | N | 1 | 19 | v | S | [14 empty] | Include value
obj | N | 44 | 1 | tag_incl | N | 1 | 20 | k | S | [12 empty] | Leave empty |  | - Include key
obj | N | 44 | 1 | tag_incl | N | 1 | 20 | v | S | [12 empty] | Leave empty |  | Include value
obj | N | 44 | 1 | tag_incl | N | 2 | 1 | k | S | [14 empty] | - Include key
obj | N | 44 | 1 | tag_incl | N | 2 | 1 | v | S | [14 empty] | Include value
obj | N | 44 | 1 | tag_incl | N | 2 | 2 | k | S | [14 empty] | - Include key
obj | N | 44 | 1 | tag_incl | N | 2 | 2 | v | S | [14 empty] | Include value
obj | N | 44 | 1 | tag_incl | N | 2 | 3 | k | S | [14 empty] | - Include key
obj | N | 44 | 1 | tag_incl | N | 2 | 3 | v | S | [14 empty] | Include value
obj | N | 44 | 1 | tag_incl | N | 2 | 4 | k | S | [14 empty] | - Include key
obj | N | 44 | 1 | tag_incl | N | 2 | 4 | v | S | [14 empty] | Include value
obj | N | 44 | 1 | tag_incl | N | 2 | 5 | k | S | [14 empty] | - Include key
obj | N | 44 | 1 | tag_incl | N | 2 | 5 | v | S | [14 empty] | Include value
obj | N | 44 | 1 | tag_incl | N | 2 | 6 | k | S | [14 empty] | - Include key
obj | N | 44 | 1 | tag_incl | N | 2 | 6 | v | S | [14 empty] | Include value
obj | N | 44 | 1 | tag_incl | N | 2 | 7 | k | S | [14 empty] | - Include key
obj | N | 44 | 1 | tag_incl | N | 2 | 7 | v | S | [14 empty] | Include value
obj | N | 44 | 1 | tag_incl | N | 2 | 8 | k | S | [14 empty] | - Include key
obj | N | 44 | 1 | tag_incl | N | 2 | 8 | v | S | [14 empty] | Include value
obj | N | 44 | 1 | tag_incl | N | 3 | 1 | k | S | [12 empty] | Leave empty |  | - Include key
obj | N | 44 | 1 | tag_incl | N | 3 | 1 | v | S | [12 empty] | Leave empty |  | Include value
obj | N | 44 | 1 | tag_excl | N | 1 | 1 | k | S | [8 empty] | bridge | bridge | bridge | bridge |  |  | - Exclude key
obj | N | 44 | 1 | tag_excl | N | 1 | 1 | v | S | [8 empty] | yes | yes | yes | yes |  |  | Exclude value
obj | N | 44 | 1 | tag_excl | N | 1 | 2 | k | S | [8 empty] | tunnel | tunnel | tunnel | tunnel |  |  | - Exclude key
obj | N | 44 | 1 | tag_excl | N | 1 | 2 | v | S | [8 empty] | yes | yes | yes | yes |  |  | Exclude value
obj | N | 44 | 1 | tag_excl | N | 1 | 3 | k | S | [8 empty] | covered | covered | covered | covered |  |  | - Exclude key
obj | N | 44 | 1 | tag_excl | N | 1 | 3 | v | S | [8 empty] | yes | yes | yes | yes |  |  | Exclude value
obj | N | 44 | 1 | tag_excl | N | 1 | 4 | k | S | [8 empty] | indoor | indoor | indoor | indoor |  |  | - Exclude key
obj | N | 44 | 1 | tag_excl | N | 1 | 4 | v | S | [14 empty] | Exclude value
obj | N | 44 | 1 | tag_excl | N | 1 | 5 | k | S | [8 empty] | service | service | service | service |  |  | - Exclude key
obj | N | 44 | 1 | tag_excl | N | 1 | 5 | v | S | [14 empty] | Exclude value
obj | N | 44 | 1 | tag_excl | N | 1 | 6 | k | S | [14 empty] | - Exclude key
obj | N | 44 | 1 | tag_excl | N | 1 | 6 | v | S | [14 empty] | Exclude value
obj | N | 44 | 1 | tag_excl | N | 1 | 7 | k | S | [14 empty] | - Exclude key
obj | N | 44 | 1 | tag_excl | N | 1 | 7 | v | S | [14 empty] | Exclude value
obj | N | 44 | 1 | tag_excl | N | 1 | 8 | k | S | [8 empty] | landuse | landuse | landuse | landuse | exclude areas |  | - Exclude key
obj | N | 44 | 1 | tag_excl | N | 1 | 8 | v | S | [14 empty] | Exclude value
obj | N | 44 | 1 | tag_excl | N | 1 | 9 | k | S | [14 empty] | - Exclude key
obj | N | 44 | 1 | tag_excl | N | 1 | 9 | v | S | [14 empty] | Exclude value
obj | N | 44 | 1 | tag_excl | N | 1 | 10 | k | S | [14 empty] | - Exclude key
obj | N | 44 | 1 | tag_excl | N | 1 | 10 | v | S | [14 empty] | Exclude value
obj | N | 44 | 1 | tag_excl | N | 1 | 11 | k | S | [14 empty] | - Exclude key
obj | N | 44 | 1 | tag_excl | N | 1 | 11 | v | S | [14 empty] | Exclude value
obj | N | 44 | 1 | tag_excl | N | 1 | 12 | k | S | [14 empty] | - Exclude key
obj | N | 44 | 1 | tag_excl | N | 1 | 12 | v | S | [14 empty] | Exclude value
obj | N | 44 | 1 | tag_excl | N | 1 | 13 | k | S | [8 empty] | area | area | area | area | Second include tags of Minor road areas. |  | - Exclude key
obj | N | 44 | 1 | tag_excl | N | 1 | 13 | v | S | [8 empty] | yes | yes | yes | yes |  |  | Exclude value
obj | N | 44 | 1 | tag_excl | N | 1 | 14 | k | S | [8 empty] | building | building | building | building |  |  | - Exclude key
obj | N | 44 | 1 | tag_excl | N | 1 | 14 | v | S | [14 empty] | Exclude value
obj | N | 44 | 1 | tag_excl | N | 1 | 15 | k | S | [8 empty] | place | place | place | place |  |  | - Exclude key
obj | N | 44 | 1 | tag_excl | N | 1 | 15 | v | S | [14 empty] | Exclude value
obj | N | 44 | 1 | tag_excl | N | 1 | 16 | k | S | [8 empty] | type | type | type | type |  |  | - Exclude key
obj | N | 44 | 1 | tag_excl | N | 1 | 16 | v | S | [8 empty] | multipolygon | multipolygon | multipolygon | multipolygon |  |  | Exclude value
obj | N | 44 | 1 | tag_excl | N | 1 | 17 | k | S | [14 empty] | - Exclude key
obj | N | 44 | 1 | tag_excl | N | 1 | 17 | v | S | [14 empty] | Exclude value
obj | N | 44 | 1 | tag_excl | N | 1 | 18 | k | S | [14 empty] | - Exclude key
obj | N | 44 | 1 | tag_excl | N | 1 | 18 | v | S | [14 empty] | Exclude value
obj | N | 44 | 1 | tag_excl | N | 1 | 19 | k | S | [14 empty] | - Exclude key
obj | N | 44 | 1 | tag_excl | N | 1 | 19 | v | S | [14 empty] | Exclude value
obj | N | 44 | 1 | tag_excl | N | 1 | 20 | k | S | [8 empty] | aeroway | aeroway | aeroway | aeroway |  |  | - Exclude key
obj | N | 44 | 1 | tag_excl | N | 1 | 20 | v | S | [8 empty] | apron | apron | apron | apron |  |  | Exclude value
obj | N | 44 | 1 | display_as_line | N | [12 empty] | 1 | 1 | 1 | 1 |  |  | Display as line
obj | N | 44 | 1 | linestyle | N | [12 empty] | 1 | 1 | 1 | 1 |  |  | Line style
obj | N | 44 | 1 | linepar | C | 1 | 1 | [10 empty] | 3 | 3 | 0.8 | 3 | line width / mm |  | Line parameter 1 |  | X
obj | N | 44 | 1 | linepar | C | 2 | 1 | [10 empty] | 6 | 6 | 6 | 6 | sampling |  | Line parameter 2
obj | N | 44 | 1 | linepar | C | 3 | 1 | [10 empty] | 1 | 1 | 1 | 1 | lifting dz / mm |  | Line parameter 3
obj | N | 44 | 1 | symbolpar | N | 1 | 1 | display | N | [8 empty] | 0 | 0 | 0 | 0 | Puzzle piece handles (0/1) |  | Symbols: display the symbols: 0=off, 1=on
obj | N | 44 | 1 | symbolpar | N | 1 | 1 | mindiag | N | [8 empty] | 12 | 12 | 20 | 12 |  | mm | Symbols: minimum length of the diagonal of the object's bounding box |  | X
obj | N | 44 | 1 | symbolpar | N | 1 | 1 | minlength | N | [8 empty] | 20 | 20 | 20 | 20 |  | mm | Symbols: minimum object length
obj | N | 44 | 1 | symbolpar | N | 1 | 1 | placing_on_margin | N | [8 empty] | 1 | 1 | 1 | 1 |  |  | Symbols: placing on the margin (0/1)
obj | N | 44 | 1 | symbolpar | N | 1 | 1 | dz_bgd | N | [8 empty] | 1 | 1 | 1 | 1 |  | mm | Symbols: lifting of the backgound in relation to the height of the terrain
Link roads: prio=44000..44999
obj | N | 45 | 1 | display | N | [12 empty] | 1 | 1 | 0 | 1 |  |  | Display the object: 0=off, 1=on |  | X
obj | N | 45 | 1 | minscale | N | [12 empty] | 1 | 1 | 1 | 1 |  |  | Minimal scale
obj | N | 45 | 1 | maxscale | N | [12 empty] | 100000 | 100000 | 100000 | 100000 |  |  | Maximal scale
obj | N | 45 | 1 | description | S | [12 empty] | Tertiary Highway: link | Tertiary Highway: link | Tertiary Highway: link | Tertiary Highway: link |  |  | Brief description of this object number.
obj | N | 45 | 1 | prio | N | [12 empty] | 44000 | 44000 | 44000 | 44000 |  |  | Object priority
obj | N | 45 | 1 | color_no_fgd | N | [12 empty] | 18 | 18 | 18 | 18 |  |  | Color number of the object foreground
obj | N | 45 | 1 | color_no_bgd | N | [12 empty] | 18 | 18 | 18 | 18 |  |  | Color number of the object background
obj | N | 45 | 1 | tag_incl | N | 1 | 1 | k | S | [8 empty] | highway | highway | highway | highway |  |  | - Include key
obj | N | 45 | 1 | tag_incl | N | 1 | 1 | v | S | [8 empty] | tertiary_link | tertiary_link | tertiary_link | tertiary_link |  |  | Include value
obj | N | 45 | 1 | tag_incl | N | 1 | 2 | k | S | [8 empty] | construction | construction | construction | construction |  |  | - Include key
obj | N | 45 | 1 | tag_incl | N | 1 | 2 | v | S | [8 empty] | tertiary_link | tertiary_link | tertiary_link | tertiary_link |  |  | Include value
obj | N | 45 | 1 | tag_incl | N | 1 | 3 | k | S | [14 empty] | - Include key
obj | N | 45 | 1 | tag_incl | N | 1 | 3 | v | S | [14 empty] | Include value
obj | N | 45 | 1 | tag_incl | N | 1 | 4 | k | S | [14 empty] | - Include key
obj | N | 45 | 1 | tag_incl | N | 1 | 4 | v | S | [14 empty] | Include value
obj | N | 45 | 1 | tag_incl | N | 1 | 5 | k | S | [14 empty] | - Include key
obj | N | 45 | 1 | tag_incl | N | 1 | 5 | v | S | [14 empty] | Include value
obj | N | 45 | 1 | tag_incl | N | 1 | 6 | k | S | [14 empty] | - Include key
obj | N | 45 | 1 | tag_incl | N | 1 | 6 | v | S | [14 empty] | Include value
obj | N | 45 | 1 | tag_incl | N | 2 | 1 | k | S | [14 empty] | - Include key
obj | N | 45 | 1 | tag_incl | N | 2 | 1 | v | S | [14 empty] | Include value
obj | N | 45 | 1 | tag_excl | N | 1 | 1 | k | S | [8 empty] | bridge | bridge | bridge | bridge |  |  | - Exclude key
obj | N | 45 | 1 | tag_excl | N | 1 | 1 | v | S | [8 empty] | yes | yes | yes | yes |  |  | Exclude value
obj | N | 45 | 1 | tag_excl | N | 1 | 2 | k | S | [8 empty] | tunnel | tunnel | tunnel | tunnel |  |  | - Exclude key
obj | N | 45 | 1 | tag_excl | N | 1 | 2 | v | S | [8 empty] | yes | yes | yes | yes |  |  | Exclude value
obj | N | 45 | 1 | tag_excl | N | 1 | 3 | k | S | [14 empty] | - Exclude key
obj | N | 45 | 1 | tag_excl | N | 1 | 3 | v | S | [14 empty] | Exclude value
obj | N | 45 | 1 | tag_excl | N | 1 | 4 | k | S | [14 empty] | - Exclude key
obj | N | 45 | 1 | tag_excl | N | 1 | 4 | v | S | [14 empty] | Exclude value
obj | N | 45 | 1 | tag_excl | N | 1 | 5 | k | S | [14 empty] | - Exclude key
obj | N | 45 | 1 | tag_excl | N | 1 | 5 | v | S | [14 empty] | Exclude value
obj | N | 45 | 1 | tag_excl | N | 1 | 6 | k | S | [14 empty] | - Exclude key
obj | N | 45 | 1 | tag_excl | N | 1 | 6 | v | S | [14 empty] | Exclude value
obj | N | 45 | 1 | simplify_lines | N | 1 | 1 | cut_obj_of_lp | M | [8 empty] | -1 | -1 | -1 | -1 |  |  | Lines: will cut objects of lower priority (-1=all, 0=none, [..])
obj | N | 45 | 1 | display_as_line | N | [12 empty] | 1 | 1 | 1 | 1 |  |  | Display as line
obj | N | 45 | 1 | linestyle | N | [12 empty] | 1 | 1 | 1 | 1 |  |  | Line style
obj | N | 45 | 1 | linepar | C | 1 | 1 | [10 empty] | 3.45 | 3.45 | 0.8 | 3.45 | line width / mm |  | Line parameter 1 |  | X
obj | N | 45 | 1 | linepar | C | 2 | 1 | [10 empty] | 6 | 6 | 6 | 6 | sampling |  | Line parameter 2
obj | N | 45 | 1 | linepar | C | 3 | 1 | [10 empty] | 1 | 1 | 1 | 1 | lifting dz / mm |  | Line parameter 3
obj | N | 45 | 1 | symbolpar | N | 1 | 1 | display | N | [8 empty] | 0 | 0 | 0 | 0 |  |  | Symbols: display the symbols: 0=off, 1=on
obj | N | 46 | 1 | display | N | [12 empty] | 1 | 1 | 0 | 1 |  |  | Display the object: 0=off, 1=on |  | X
obj | N | 46 | 1 | minscale | N | [12 empty] | 1 | 1 | 1 | 1 |  |  | Minimal scale
obj | N | 46 | 1 | maxscale | N | [12 empty] | 150000 | 150000 | 150000 | 150000 |  |  | Maximal scale
obj | N | 46 | 1 | description | S | [12 empty] | Secondary Highway: link | Secondary Highway: link | Secondary Highway: link | Secondary Highway: link |  |  | Brief description of this object number.
obj | N | 46 | 1 | prio | N | [12 empty] | 44020 | 44020 | 44020 | 44020 |  |  | Object priority
obj | N | 46 | 1 | color_no_fgd | N | [12 empty] | 19 | 19 | 19 | 19 |  |  | Color number of the object foreground
obj | N | 46 | 1 | color_no_bgd | N | [12 empty] | 19 | 19 | 19 | 19 |  |  | Color number of the object background
obj | N | 46 | 1 | tag_incl | N | 1 | 1 | k | S | [8 empty] | highway | highway | highway | highway |  |  | - Include key
obj | N | 46 | 1 | tag_incl | N | 1 | 1 | v | S | [8 empty] | secondary_link | secondary_link | secondary_link | secondary_link |  |  | Include value
obj | N | 46 | 1 | tag_incl | N | 1 | 2 | k | S | [8 empty] | construction | construction | construction | construction |  |  | - Include key
obj | N | 46 | 1 | tag_incl | N | 1 | 2 | v | S | [8 empty] | secondary_link | secondary_link | secondary_link | secondary_link |  |  | Include value
obj | N | 46 | 1 | tag_incl | N | 1 | 3 | k | S | [14 empty] | - Include key
obj | N | 46 | 1 | tag_incl | N | 1 | 3 | v | S | [14 empty] | Include value
obj | N | 46 | 1 | tag_incl | N | 1 | 4 | k | S | [14 empty] | - Include key
obj | N | 46 | 1 | tag_incl | N | 1 | 4 | v | S | [14 empty] | Include value
obj | N | 46 | 1 | tag_incl | N | 1 | 5 | k | S | [14 empty] | - Include key
obj | N | 46 | 1 | tag_incl | N | 1 | 5 | v | S | [14 empty] | Include value
obj | N | 46 | 1 | tag_incl | N | 1 | 6 | k | S | [14 empty] | - Include key
obj | N | 46 | 1 | tag_incl | N | 1 | 6 | v | S | [14 empty] | Include value
obj | N | 46 | 1 | tag_incl | N | 2 | 1 | k | S | [14 empty] | - Include key
obj | N | 46 | 1 | tag_incl | N | 2 | 1 | v | S | [14 empty] | Include value
obj | N | 46 | 1 | tag_excl | N | 1 | 1 | k | S | [8 empty] | bridge | bridge | bridge | bridge |  |  | - Exclude key
obj | N | 46 | 1 | tag_excl | N | 1 | 1 | v | S | [8 empty] | yes | yes | yes | yes |  |  | Exclude value
obj | N | 46 | 1 | tag_excl | N | 1 | 2 | k | S | [8 empty] | tunnel | tunnel | tunnel | tunnel |  |  | - Exclude key
obj | N | 46 | 1 | tag_excl | N | 1 | 2 | v | S | [8 empty] | yes | yes | yes | yes |  |  | Exclude value
obj | N | 46 | 1 | tag_excl | N | 1 | 3 | k | S | [14 empty] | - Exclude key
obj | N | 46 | 1 | tag_excl | N | 1 | 3 | v | S | [14 empty] | Exclude value
obj | N | 46 | 1 | tag_excl | N | 1 | 4 | k | S | [14 empty] | - Exclude key
obj | N | 46 | 1 | tag_excl | N | 1 | 4 | v | S | [14 empty] | Exclude value
obj | N | 46 | 1 | tag_excl | N | 1 | 5 | k | S | [14 empty] | - Exclude key
obj | N | 46 | 1 | tag_excl | N | 1 | 5 | v | S | [14 empty] | Exclude value
obj | N | 46 | 1 | tag_excl | N | 1 | 6 | k | S | [14 empty] | - Exclude key
obj | N | 46 | 1 | tag_excl | N | 1 | 6 | v | S | [14 empty] | Exclude value
obj | N | 46 | 1 | simplify_lines | N | 1 | 1 | cut_obj_of_lp | M | [8 empty] | -1 | -1 | -1 | -1 |  |  | Lines: will cut objects of lower priority (-1=all, 0=none, [..])
obj | N | 46 | 1 | display_as_line | N | [12 empty] | 1 | 1 | 1 | 1 |  |  | Display as line
obj | N | 46 | 1 | linestyle | N | [12 empty] | 1 | 1 | 1 | 1 |  |  | Line style
obj | N | 46 | 1 | linepar | C | 1 | 1 | [10 empty] | 3.75 | 3.75 | 0.8 | 3.75 | line width / mm |  | Line parameter 1 |  | X
obj | N | 46 | 1 | linepar | C | 2 | 1 | [10 empty] | 6 | 6 | 6 | 6 | sampling |  | Line parameter 2
obj | N | 46 | 1 | linepar | C | 3 | 1 | [10 empty] | 1 | 1 | 1 | 1 | lifting dz / mm |  | Line parameter 3
obj | N | 46 | 1 | symbolpar | N | 1 | 1 | display | N | [8 empty] | 0 | 0 | 0 | 0 |  |  | Symbols: display the symbols: 0=off, 1=on
obj | N | 47 | 1 | display | N | [12 empty] | 1 | 1 | 0 | 1 |  |  | Display the object: 0=off, 1=on |  | X
obj | N | 47 | 1 | minscale | N | [12 empty] | 1 | 1 | 1 | 1 |  |  | Minimal scale
obj | N | 47 | 1 | maxscale | N | [12 empty] | 150000 | 150000 | 150000 | 150000 |  |  | Maximal scale
obj | N | 47 | 1 | description | S | [12 empty] | Primary Highway: link | Primary Highway: link | Primary Highway: link | Primary Highway: link |  |  | Brief description of this object number.
obj | N | 47 | 1 | prio | N | [12 empty] | 44040 | 44040 | 44040 | 44040 |  |  | Object priority
obj | N | 47 | 1 | color_no_fgd | N | [12 empty] | 20 | 20 | 20 | 20 |  |  | Color number of the object foreground
obj | N | 47 | 1 | color_no_bgd | N | [12 empty] | 20 | 20 | 20 | 20 |  |  | Color number of the object background
obj | N | 47 | 1 | tag_incl | N | 1 | 1 | k | S | [8 empty] | highway | highway | highway | highway |  |  | - Include key
obj | N | 47 | 1 | tag_incl | N | 1 | 1 | v | S | [8 empty] | primary_link | primary_link | primary_link | primary_link |  |  | Include value
obj | N | 47 | 1 | tag_incl | N | 1 | 2 | k | S | [8 empty] | construction | construction | construction | construction |  |  | - Include key
obj | N | 47 | 1 | tag_incl | N | 1 | 2 | v | S | [8 empty] | primary_link | primary_link | primary_link | primary_link |  |  | Include value
obj | N | 47 | 1 | tag_incl | N | 1 | 3 | k | S | [14 empty] | - Include key
obj | N | 47 | 1 | tag_incl | N | 1 | 3 | v | S | [14 empty] | Include value
obj | N | 47 | 1 | tag_incl | N | 1 | 4 | k | S | [14 empty] | - Include key
obj | N | 47 | 1 | tag_incl | N | 1 | 4 | v | S | [14 empty] | Include value
obj | N | 47 | 1 | tag_incl | N | 1 | 5 | k | S | [14 empty] | - Include key
obj | N | 47 | 1 | tag_incl | N | 1 | 5 | v | S | [14 empty] | Include value
obj | N | 47 | 1 | tag_incl | N | 1 | 6 | k | S | [14 empty] | - Include key
obj | N | 47 | 1 | tag_incl | N | 1 | 6 | v | S | [14 empty] | Include value
obj | N | 47 | 1 | tag_incl | N | 2 | 1 | k | S | [14 empty] | - Include key
obj | N | 47 | 1 | tag_incl | N | 2 | 1 | v | S | [14 empty] | Include value
obj | N | 47 | 1 | tag_excl | N | 1 | 1 | k | S | [8 empty] | bridge | bridge | bridge | bridge |  |  | - Exclude key
obj | N | 47 | 1 | tag_excl | N | 1 | 1 | v | S | [8 empty] | yes | yes | yes | yes |  |  | Exclude value
obj | N | 47 | 1 | tag_excl | N | 1 | 2 | k | S | [8 empty] | tunnel | tunnel | tunnel | tunnel |  |  | - Exclude key
obj | N | 47 | 1 | tag_excl | N | 1 | 2 | v | S | [8 empty] | yes | yes | yes | yes |  |  | Exclude value
obj | N | 47 | 1 | tag_excl | N | 1 | 3 | k | S | [14 empty] | - Exclude key
obj | N | 47 | 1 | tag_excl | N | 1 | 3 | v | S | [14 empty] | Exclude value
obj | N | 47 | 1 | tag_excl | N | 1 | 4 | k | S | [14 empty] | - Exclude key
obj | N | 47 | 1 | tag_excl | N | 1 | 4 | v | S | [14 empty] | Exclude value
obj | N | 47 | 1 | tag_excl | N | 1 | 5 | k | S | [14 empty] | - Exclude key
obj | N | 47 | 1 | tag_excl | N | 1 | 5 | v | S | [14 empty] | Exclude value
obj | N | 47 | 1 | tag_excl | N | 1 | 6 | k | S | [14 empty] | - Exclude key
obj | N | 47 | 1 | tag_excl | N | 1 | 6 | v | S | [14 empty] | Exclude value
obj | N | 47 | 1 | simplify_lines | N | 1 | 1 | cut_obj_of_lp | M | [8 empty] | -1 | -1 | -1 | -1 |  |  | Lines: will cut objects of lower priority (-1=all, 0=none, [..])
obj | N | 47 | 1 | display_as_line | N | [12 empty] | 1 | 1 | 1 | 1 |  |  | Display as line
obj | N | 47 | 1 | linestyle | N | [12 empty] | 1 | 1 | 1 | 1 |  |  | Line style
obj | N | 47 | 1 | linepar | C | 1 | 1 | [10 empty] | 3.85 | 3.85 | 0.8 | 3.85 | line width / mm |  | Line parameter 1 |  | X
obj | N | 47 | 1 | linepar | C | 2 | 1 | [10 empty] | 6 | 6 | 6 | 6 | sampling |  | Line parameter 2
obj | N | 47 | 1 | linepar | C | 3 | 1 | [10 empty] | 1 | 1 | 1 | 1 | lifting dz / mm |  | Line parameter 3
obj | N | 47 | 1 | symbolpar | N | 1 | 1 | display | N | [8 empty] | 0 | 0 | 0 | 0 |  |  | Symbols: display the symbols: 0=off, 1=on
obj | N | 48 | 1 | display | N | [12 empty] | 1 | 1 | 0 | 1 |  |  | Display the object: 0=off, 1=on |  | X
obj | N | 48 | 1 | minscale | N | [12 empty] | 1 | 1 | 1 | 1 |  |  | Minimal scale
obj | N | 48 | 1 | maxscale | N | [12 empty] | 150000 | 150000 | 150000 | 150000 |  |  | Maximal scale
obj | N | 48 | 1 | description | S | [12 empty] | Express Highway: link | Express Highway: link | Express Highway: link | Express Highway: link |  |  | Brief description of this object number.
obj | N | 48 | 1 | prio | N | [12 empty] | 44060 | 44060 | 44060 | 44060 |  |  | Object priority
obj | N | 48 | 1 | color_no_fgd | N | [12 empty] | 21 | 21 | 21 | 21 |  |  | Color number of the object foreground
obj | N | 48 | 1 | color_no_bgd | N | [12 empty] | 21 | 21 | 21 | 21 |  |  | Color number of the object background
obj | N | 48 | 1 | tag_incl | N | 1 | 1 | k | S | [8 empty] | highway | highway | highway | highway |  |  | - Include key
obj | N | 48 | 1 | tag_incl | N | 1 | 1 | v | S | [8 empty] | trunk_link | trunk_link | trunk_link | trunk_link |  |  | Include value
obj | N | 48 | 1 | tag_incl | N | 1 | 2 | k | S | [8 empty] | construction | construction | construction | construction |  |  | - Include key
obj | N | 48 | 1 | tag_incl | N | 1 | 2 | v | S | [8 empty] | trunk_link | trunk_link | trunk_link | trunk_link |  |  | Include value
obj | N | 48 | 1 | tag_incl | N | 1 | 3 | k | S | [14 empty] | - Include key
obj | N | 48 | 1 | tag_incl | N | 1 | 3 | v | S | [14 empty] | Include value
obj | N | 48 | 1 | tag_incl | N | 1 | 4 | k | S | [14 empty] | - Include key
obj | N | 48 | 1 | tag_incl | N | 1 | 4 | v | S | [14 empty] | Include value
obj | N | 48 | 1 | tag_incl | N | 1 | 5 | k | S | [14 empty] | - Include key
obj | N | 48 | 1 | tag_incl | N | 1 | 5 | v | S | [14 empty] | Include value
obj | N | 48 | 1 | tag_incl | N | 1 | 6 | k | S | [14 empty] | - Include key
obj | N | 48 | 1 | tag_incl | N | 1 | 6 | v | S | [14 empty] | Include value
obj | N | 48 | 1 | tag_incl | N | 2 | 1 | k | S | [14 empty] | - Include key
obj | N | 48 | 1 | tag_incl | N | 2 | 1 | v | S | [14 empty] | Include value
obj | N | 48 | 1 | tag_excl | N | 1 | 1 | k | S | [8 empty] | bridge | bridge | bridge | bridge |  |  | - Exclude key
obj | N | 48 | 1 | tag_excl | N | 1 | 1 | v | S | [8 empty] | yes | yes | yes | yes |  |  | Exclude value
obj | N | 48 | 1 | tag_excl | N | 1 | 2 | k | S | [8 empty] | tunnel | tunnel | tunnel | tunnel |  |  | - Exclude key
obj | N | 48 | 1 | tag_excl | N | 1 | 2 | v | S | [8 empty] | yes | yes | yes | yes |  |  | Exclude value
obj | N | 48 | 1 | tag_excl | N | 1 | 3 | k | S | [14 empty] | - Exclude key
obj | N | 48 | 1 | tag_excl | N | 1 | 3 | v | S | [14 empty] | Exclude value
obj | N | 48 | 1 | tag_excl | N | 1 | 4 | k | S | [14 empty] | - Exclude key
obj | N | 48 | 1 | tag_excl | N | 1 | 4 | v | S | [14 empty] | Exclude value
obj | N | 48 | 1 | tag_excl | N | 1 | 5 | k | S | [14 empty] | - Exclude key
obj | N | 48 | 1 | tag_excl | N | 1 | 5 | v | S | [14 empty] | Exclude value
obj | N | 48 | 1 | tag_excl | N | 1 | 6 | k | S | [14 empty] | - Exclude key
obj | N | 48 | 1 | tag_excl | N | 1 | 6 | v | S | [14 empty] | Exclude value
obj | N | 48 | 1 | simplify_lines | N | 1 | 1 | cut_obj_of_lp | M | [8 empty] | -1 | -1 | -1 | -1 |  |  | Lines: will cut objects of lower priority (-1=all, 0=none, [..])
obj | N | 48 | 1 | display_as_line | N | [12 empty] | 1 | 1 | 1 | 1 |  |  | Display as line
obj | N | 48 | 1 | linestyle | N | [12 empty] | 1 | 1 | 1 | 1 |  |  | Line style
obj | N | 48 | 1 | linepar | C | 1 | 1 | [10 empty] | 3.95 | 3.95 | 0.8 | 3.95 | line width / mm |  | Line parameter 1 |  | X
obj | N | 48 | 1 | linepar | C | 2 | 1 | [10 empty] | 6 | 6 | 6 | 6 | sampling |  | Line parameter 2
obj | N | 48 | 1 | linepar | C | 3 | 1 | [10 empty] | 1 | 1 | 1 | 1 | lifting dz / mm |  | Line parameter 3
obj | N | 48 | 1 | symbolpar | N | 1 | 1 | display | N | [8 empty] | 0 | 0 | 0 | 0 |  |  | Symbols: display the symbols: 0=off, 1=on
obj | N | 49 | 1 | display | N | [12 empty] | 1 | 1 | 0 | 1 |  |  | Display the object: 0=off, 1=on |  | X
obj | N | 49 | 1 | minscale | N | [12 empty] | 1 | 1 | 1 | 1 |  |  | Minimal scale
obj | N | 49 | 1 | maxscale | N | [12 empty] | 350000 | 350000 | 350000 | 350000 |  |  | Maximal scale
obj | N | 49 | 1 | description | S | [12 empty] | Motorway: link | Motorway: link | Motorway: link | Motorway: link |  |  | Brief description of this object number.
obj | N | 49 | 1 | prio | N | [12 empty] | 44080 | 44080 | 44080 | 44080 |  |  | Object priority
obj | N | 49 | 1 | color_no_fgd | N | [12 empty] | 22 | 22 | 22 | 22 |  |  | Color number of the object foreground
obj | N | 49 | 1 | color_no_bgd | N | [12 empty] | 22 | 22 | 22 | 22 |  |  | Color number of the object background
obj | N | 49 | 1 | tag_incl | N | 1 | 1 | k | S | [8 empty] | highway | highway | highway | highway |  |  | - Include key
obj | N | 49 | 1 | tag_incl | N | 1 | 1 | v | S | [8 empty] | motorway_link | motorway_link | motorway_link | motorway_link |  |  | Include value
obj | N | 49 | 1 | tag_incl | N | 1 | 2 | k | S | [8 empty] | construction | construction | construction | construction |  |  | - Include key
obj | N | 49 | 1 | tag_incl | N | 1 | 2 | v | S | [8 empty] | motorway_link | motorway_link | motorway_link | motorway_link |  |  | Include value
obj | N | 49 | 1 | tag_incl | N | 1 | 3 | k | S | [14 empty] | - Include key
obj | N | 49 | 1 | tag_incl | N | 1 | 3 | v | S | [14 empty] | Include value
obj | N | 49 | 1 | tag_incl | N | 1 | 4 | k | S | [14 empty] | - Include key
obj | N | 49 | 1 | tag_incl | N | 1 | 4 | v | S | [14 empty] | Include value
obj | N | 49 | 1 | tag_incl | N | 1 | 5 | k | S | [14 empty] | - Include key
obj | N | 49 | 1 | tag_incl | N | 1 | 5 | v | S | [14 empty] | Include value
obj | N | 49 | 1 | tag_incl | N | 1 | 6 | k | S | [14 empty] | - Include key
obj | N | 49 | 1 | tag_incl | N | 1 | 6 | v | S | [14 empty] | Include value
obj | N | 49 | 1 | tag_incl | N | 2 | 1 | k | S | [14 empty] | - Include key
obj | N | 49 | 1 | tag_incl | N | 2 | 1 | v | S | [14 empty] | Include value
obj | N | 49 | 1 | tag_excl | N | 1 | 1 | k | S | [8 empty] | bridge | bridge | bridge | bridge |  |  | - Exclude key
obj | N | 49 | 1 | tag_excl | N | 1 | 1 | v | S | [8 empty] | yes | yes | yes | yes |  |  | Exclude value
obj | N | 49 | 1 | tag_excl | N | 1 | 2 | k | S | [8 empty] | tunnel | tunnel | tunnel | tunnel |  |  | - Exclude key
obj | N | 49 | 1 | tag_excl | N | 1 | 2 | v | S | [8 empty] | yes | yes | yes | yes |  |  | Exclude value
obj | N | 49 | 1 | tag_excl | N | 1 | 3 | k | S | [14 empty] | - Exclude key
obj | N | 49 | 1 | tag_excl | N | 1 | 3 | v | S | [14 empty] | Exclude value
obj | N | 49 | 1 | tag_excl | N | 1 | 4 | k | S | [14 empty] | - Exclude key
obj | N | 49 | 1 | tag_excl | N | 1 | 4 | v | S | [14 empty] | Exclude value
obj | N | 49 | 1 | tag_excl | N | 1 | 5 | k | S | [14 empty] | - Exclude key
obj | N | 49 | 1 | tag_excl | N | 1 | 5 | v | S | [14 empty] | Exclude value
obj | N | 49 | 1 | tag_excl | N | 1 | 6 | k | S | [14 empty] | - Exclude key
obj | N | 49 | 1 | tag_excl | N | 1 | 6 | v | S | [14 empty] | Exclude value
obj | N | 49 | 1 | filter_by_key | N | 1 | 1 | incltagkey | C | 1 | 1 | [6 empty] | ref | ref | ref | ref |  |  | Filter by key: key to filter by (empty: no filtering)
obj | N | 49 | 1 | filter_by_key | N | 1 | 1 | incltagkey | C | 1 | 2 | [6 empty] | delete_defobj_par | delete_defobj_par | delete_defobj_par | delete_defobj_par |  |  | Filter by key: key to filter by (empty: no filtering)
obj | N | 49 | 1 | filter_by_key | N | 1 | 1 | incltagkey | C | 1 | 3 | [6 empty] | highway | highway |  | highway |  |  | Filter by key: key to filter by (empty: no filtering) |  | X
obj | N | 49 | 1 | filter_by_key | N | 1 | 1 | incltagkey | C | 1 | 4 | [6 empty] | construction | construction |  | construction |  |  | Filter by key: key to filter by (empty: no filtering) |  | X
obj | N | 49 | 1 | filter_by_key | N | 1 | 1 | keep_values | C | 1 | 1 | [12 empty] | Filter by key: optional values, that will not be filtered out
obj | N | 49 | 1 | filter_by_key | N | 1 | 1 | keep_values | C | 1 | 2
obj | N | 49 | 1 | filter_by_key | N | 1 | 1 | keep_values | C | 1 | 3
obj | N | 49 | 1 | filter_by_key | N | 1 | 1 | keep_values | C | 1 | 4
obj | N | 49 | 1 | filter_by_key | N | 1 | 1 | keep_values | C | 1 | 5
obj | N | 49 | 1 | filter_by_key | N | 1 | 1 | keep_values | C | 1 | 6
obj | N | 49 | 1 | filter_by_key | N | 1 | 1 | keep_values | C | 1 | 7
obj | N | 49 | 1 | filter_by_key | N | 1 | 1 | keep_values | C | 1 | 8
obj | N | 49 | 1 | filter_by_key | N | 1 | 1 | plot_mapobj_separatly | N | [8 empty] | 1 | 1 | 1 | 1 |  |  | Filter by key: plot filtered objects separatly (1) or united as one object (0)
obj | N | 49 | 1 | filter_by_key | N | 1 | 1 | mindiag | N | [8 empty] | 0 | 0 | 0 | 0 |  | mm | Filter by key: minimum length of the diagonal of the object's bounding box
obj | N | 49 | 1 | filter_by_key | N | 1 | 1 | minlength | N | [8 empty] | 0 | 0 | 30 | 0 |  | mm | Filter by key: minimum object length |  | X
obj | N | 49 | 1 | simplify_lines | N | 1 | 1 | cut_obj_of_lp | M | [8 empty] | -1 | -1 | -1 | -1 |  |  | Lines: will cut objects of lower priority (-1=all, 0=none, [..])
obj | N | 49 | 1 | display_as_line | N | [12 empty] | 1 | 1 | 1 | 1 |  |  | Display as line
obj | N | 49 | 1 | linestyle | N | [12 empty] | 1 | 1 | 1 | 1 |  |  | Line style
obj | N | 49 | 1 | linepar | C | 1 | 1 | [10 empty] | 4.8 | 4.8 | 0.8 | 4.8 | line width / mm |  | Line parameter 1 |  | X
obj | N | 49 | 1 | linepar | C | 2 | 1 | [10 empty] | 6 | 6 | 6 | 6 | sampling |  | Line parameter 2
obj | N | 49 | 1 | linepar | C | 3 | 1 | [10 empty] | 1 | 1 | 1 | 1 | lifting dz / mm |  | Line parameter 3
obj | N | 49 | 1 | symbolpar | N | 1 | 1 | display | N | [8 empty] | 0 | 0 | 0 | 0 |  |  | Symbols: display the symbols: 0=off, 1=on
Highways: prio=45000..45999
obj | N | 50 | 1 | display | N | [12 empty] | 1 | 1 | 0 | 1 |  |  | Display the object: 0=off, 1=on |  | X
obj | N | 50 | 1 | minscale | N | [12 empty] | 1 | 1 | 1 | 1 |  |  | Minimal scale
obj | N | 50 | 1 | maxscale | N | [12 empty] | 150000 | 150000 | 150000 | 150000 |  |  | Maximal scale
obj | N | 50 | 1 | description | S | [12 empty] | Tertiary Highway | Tertiary Highway | Tertiary Highway | Tertiary Highway | de: Kreisstraße |  | Brief description of this object number.
obj | N | 50 | 1 | prio | N | [12 empty] | 45000 | 45000 | 45000 | 45000 |  |  | Object priority
obj | N | 50 | 1 | color_no_fgd | N | [12 empty] | 18 | 18 | 18 | 18 |  |  | Color number of the object foreground
obj | N | 50 | 1 | color_no_bgd | N | [12 empty] | 18 | 18 | 18 | 18 |  |  | Color number of the object background
obj | N | 50 | 1 | tag_incl | N | 1 | 1 | k | S | [8 empty] | highway | highway | highway | highway |  |  | - Include key
obj | N | 50 | 1 | tag_incl | N | 1 | 1 | v | S | [8 empty] | tertiary | tertiary | tertiary | tertiary |  |  | Include value
obj | N | 50 | 1 | tag_incl | N | 1 | 2 | k | S | [8 empty] | construction | construction | construction | construction |  |  | - Include key
obj | N | 50 | 1 | tag_incl | N | 1 | 2 | v | S | [8 empty] | tertiary | tertiary | tertiary | tertiary |  |  | Include value
obj | N | 50 | 1 | tag_incl | N | 1 | 3 | k | S | [14 empty] | - Include key
obj | N | 50 | 1 | tag_incl | N | 1 | 3 | v | S | [14 empty] | Include value
obj | N | 50 | 1 | tag_incl | N | 1 | 4 | k | S | [14 empty] | - Include key
obj | N | 50 | 1 | tag_incl | N | 1 | 4 | v | S | [14 empty] | Include value
obj | N | 50 | 1 | tag_incl | N | 1 | 5 | k | S | [12 empty] | Leave empty |  | - Include key
obj | N | 50 | 1 | tag_incl | N | 1 | 5 | v | S | [12 empty] | Leave empty |  | Include value
obj | N | 50 | 1 | tag_incl | N | 1 | 6 | k | S | [12 empty] | Leave empty |  | - Include key
obj | N | 50 | 1 | tag_incl | N | 1 | 6 | v | S | [12 empty] | Leave empty |  | Include value
obj | N | 50 | 1 | tag_incl | N | 2 | 1 | k | S | [12 empty] | Leave empty |  | - Include key
obj | N | 50 | 1 | tag_incl | N | 2 | 1 | v | S | [12 empty] | Leave empty |  | Include value
obj | N | 50 | 1 | tag_excl | N | 1 | 1 | k | S | [8 empty] | bridge | bridge | bridge | bridge | Exclude bridges |  | - Exclude key
obj | N | 50 | 1 | tag_excl | N | 1 | 1 | v | S | [8 empty] | yes | yes | yes | yes |  |  | Exclude value
obj | N | 50 | 1 | tag_excl | N | 1 | 2 | k | S | [8 empty] | tunnel | tunnel | tunnel | tunnel | Exclude tunnels |  | - Exclude key
obj | N | 50 | 1 | tag_excl | N | 1 | 2 | v | S | [8 empty] | yes | yes | yes | yes |  |  | Exclude value
obj | N | 50 | 1 | tag_excl | N | 1 | 3 | k | S | [14 empty] | - Exclude key
obj | N | 50 | 1 | tag_excl | N | 1 | 3 | v | S | [14 empty] | Exclude value
obj | N | 50 | 1 | tag_excl | N | 1 | 4 | k | S | [14 empty] | - Exclude key
obj | N | 50 | 1 | tag_excl | N | 1 | 4 | v | S | [14 empty] | Exclude value
obj | N | 50 | 1 | tag_excl | N | 1 | 5 | k | S | [14 empty] | - Exclude key
obj | N | 50 | 1 | tag_excl | N | 1 | 5 | v | S | [14 empty] | Exclude value
obj | N | 50 | 1 | tag_excl | N | 1 | 6 | k | S | [14 empty] | - Exclude key
obj | N | 50 | 1 | tag_excl | N | 1 | 6 | v | S | [14 empty] | Exclude value
obj | N | 50 | 1 | simplify_lines | N | 1 | 1 | cut_obj_of_lp | M | [8 empty] | -1 | -1 | -1 | -1 |  |  | Lines: will cut objects of lower priority (-1=all, 0=none, [..])
obj | N | 50 | 1 | display_as_line | N | [12 empty] | 1 | 1 | 1 | 1 |  |  | Display as line
obj | N | 50 | 1 | linestyle | N | [12 empty] | 1 | 1 | 1 | 1 |  |  | Line style
obj | N | 50 | 1 | linepar | C | 1 | 1 | [10 empty] | 3.45 | 3.45 | 0.8 | 3.45 | line width / mm |  | Line parameter 1 |  | X
obj | N | 50 | 1 | linepar | C | 2 | 1 | [10 empty] | 6 | 6 | 6 | 6 | sampling |  | Line parameter 2
obj | N | 50 | 1 | linepar | C | 3 | 1 | [10 empty] | 1 | 1 | 1 | 1 | lifting dz / mm |  | Line parameter 3
obj | N | 50 | 1 | symbolpar | N | 1 | 1 | display | N | [8 empty] | 0 | 0 | 0 | 0 | Puzzle piece handles (0/1) |  | Symbols: display the symbols: 0=off, 1=on
obj | N | 50 | 1 | symbolpar | N | 1 | 1 | mindiag | N | [8 empty] | 12 | 12 | 20 | 12 |  | mm | Symbols: minimum length of the diagonal of the object's bounding box |  | X
obj | N | 50 | 1 | symbolpar | N | 1 | 1 | minlength | N | [8 empty] | 20 | 20 | 20 | 20 |  | mm | Symbols: minimum object length
obj | N | 50 | 1 | symbolpar | N | 1 | 1 | placing_on_margin | N | [8 empty] | 1 | 1 | 1 | 1 |  |  | Symbols: placing on the margin (0/1)
obj | N | 50 | 1 | symbolpar | N | 1 | 1 | dz_bgd | N | [8 empty] | 1 | 1 | 1 | 1 |  | mm | Symbols: lifting of the backgound in relation to the height of the terrain
obj | N | 51 | 1 | display | N | [12 empty] | 1 | 1 | 0 | 1 |  |  | Display the object: 0=off, 1=on |  | X
obj | N | 51 | 1 | minscale | N | [12 empty] | 1 | 1 | 1 | 1 |  |  | Minimal scale
obj | N | 51 | 1 | maxscale | N | [12 empty] | 350000 | 350000 | 350000 | 350000 |  |  | Maximal scale
obj | N | 51 | 1 | description | S | [12 empty] | Secondary Highway | Secondary Highway | Secondary Highway | Secondary Highway | de: Landesstraße |  | Brief description of this object number.
obj | N | 51 | 1 | prio | N | [12 empty] | 45020 | 45020 | 45020 | 45020 |  |  | Object priority
obj | N | 51 | 1 | color_no_fgd | N | [12 empty] | 19 | 19 | 19 | 19 | If all roads have the same color: 18 (Tertiary and minor highways). |  | Color number of the object foreground
obj | N | 51 | 1 | color_no_bgd | N | [12 empty] | 19 | 19 | 19 | 19 |  |  | Color number of the object background
obj | N | 51 | 1 | tag_incl | N | 1 | 1 | k | S | [8 empty] | highway | highway | highway | highway |  |  | - Include key
obj | N | 51 | 1 | tag_incl | N | 1 | 1 | v | S | [8 empty] | secondary | secondary | secondary | secondary |  |  | Include value
obj | N | 51 | 1 | tag_incl | N | 1 | 2 | k | S | [8 empty] | construction | construction | construction | construction |  |  | - Include key
obj | N | 51 | 1 | tag_incl | N | 1 | 2 | v | S | [8 empty] | secondary | secondary | secondary | secondary |  |  | Include value
obj | N | 51 | 1 | tag_incl | N | 1 | 3 | k | S | [14 empty] | - Include key
obj | N | 51 | 1 | tag_incl | N | 1 | 3 | v | S | [14 empty] | Include value
obj | N | 51 | 1 | tag_incl | N | 1 | 4 | k | S | [14 empty] | - Include key
obj | N | 51 | 1 | tag_incl | N | 1 | 4 | v | S | [14 empty] | Include value
obj | N | 51 | 1 | tag_incl | N | 1 | 5 | k | S | [12 empty] | Leave empty |  | - Include key
obj | N | 51 | 1 | tag_incl | N | 1 | 5 | v | S | [12 empty] | Leave empty |  | Include value
obj | N | 51 | 1 | tag_incl | N | 1 | 6 | k | S | [12 empty] | Leave empty |  | - Include key
obj | N | 51 | 1 | tag_incl | N | 1 | 6 | v | S | [12 empty] | Leave empty |  | Include value
obj | N | 51 | 1 | tag_incl | N | 2 | 1 | k | S | [12 empty] | Leave empty |  | - Include key
obj | N | 51 | 1 | tag_incl | N | 2 | 1 | v | S | [12 empty] | Leave empty |  | Include value
obj | N | 51 | 1 | tag_excl | N | 1 | 1 | k | S | [8 empty] | bridge | bridge | bridge | bridge | Exclude bridges |  | - Exclude key
obj | N | 51 | 1 | tag_excl | N | 1 | 1 | v | S | [8 empty] | yes | yes | yes | yes |  |  | Exclude value
obj | N | 51 | 1 | tag_excl | N | 1 | 2 | k | S | [8 empty] | tunnel | tunnel | tunnel | tunnel | Exclude tunnels |  | - Exclude key
obj | N | 51 | 1 | tag_excl | N | 1 | 2 | v | S | [8 empty] | yes | yes | yes | yes |  |  | Exclude value
obj | N | 51 | 1 | tag_excl | N | 1 | 3 | k | S | [14 empty] | - Exclude key
obj | N | 51 | 1 | tag_excl | N | 1 | 3 | v | S | [14 empty] | Exclude value
obj | N | 51 | 1 | tag_excl | N | 1 | 4 | k | S | [14 empty] | - Exclude key
obj | N | 51 | 1 | tag_excl | N | 1 | 4 | v | S | [14 empty] | Exclude value
obj | N | 51 | 1 | tag_excl | N | 1 | 5 | k | S | [14 empty] | - Exclude key
obj | N | 51 | 1 | tag_excl | N | 1 | 5 | v | S | [14 empty] | Exclude value
obj | N | 51 | 1 | tag_excl | N | 1 | 6 | k | S | [14 empty] | - Exclude key
obj | N | 51 | 1 | tag_excl | N | 1 | 6 | v | S | [14 empty] | Exclude value
obj | N | 51 | 1 | simplify_lines | N | 1 | 1 | cut_obj_of_lp | M | [8 empty] | -1 | -1 | -1 | -1 |  |  | Lines: will cut objects of lower priority (-1=all, 0=none, [..])
obj | N | 51 | 1 | display_as_line | N | [12 empty] | 1 | 1 | 1 | 1 |  |  | Display as line
obj | N | 51 | 1 | linestyle | N | [12 empty] | 1 | 1 | 1 | 1 |  |  | Line style
obj | N | 51 | 1 | linepar | C | 1 | 1 | [10 empty] | 3.75 | 3.75 | 0.8 | 3.75 | line width / mm |  | Line parameter 1 |  | X
obj | N | 51 | 1 | linepar | C | 2 | 1 | [10 empty] | 6 | 6 | 6 | 6 | sampling |  | Line parameter 2
obj | N | 51 | 1 | linepar | C | 3 | 1 | [10 empty] | 1 | 1 | 1 | 1 | lifting dz / mm |  | Line parameter 3
obj | N | 51 | 1 | textpar | N | 1 | 1 | display | N | [8 empty] | 0 | 0 | 0 | 0 |  |  | Texts: display the text: 0=off, 1=on
obj | N | 51 | 1 | textpar | N | 1 | 1 | color_no_letters | N | [8 empty] | 19 | 19 | 31 | 19 | Single-material: object, Multi-material: text or symbol |  | Texts: color number of the letters |  | X
[18 empty] | 0 | 0 | 1 | 0 | Text foreground color is 0, 1 or non stand-alone (0/1) |  |  |  | X
obj | N | 51 | 1 | textpar | N | 1 | 1 | charstyle_no | N | [8 empty] | 9 | 9 | 9 | 9 | Text size: normal, always rectangular |  | Texts: character style number
obj | N | 51 | 1 | textpar | N | 1 | 1 | incltagkey | C | 1 | 1 | [6 empty] | ref | ref | ref | ref |  |  | Texts: keys, whose values are displayed as text
obj | N | 51 | 1 | textpar | N | 1 | 1 | incltagkey | C | 1 | 2 | [6 empty] | delete_defobj_par | delete_defobj_par | delete_defobj_par | delete_defobj_par
obj | N | 51 | 1 | textpar | N | 1 | 1 | incltagkey | C | 1 | 3 | [6 empty] | delete_defobj_par | delete_defobj_par | delete_defobj_par | delete_defobj_par
obj | N | 51 | 1 | textpar | N | 1 | 1 | incltagkey | C | 1 | 4 | [6 empty] | delete_defobj_par | delete_defobj_par | delete_defobj_par | delete_defobj_par
obj | N | 51 | 1 | textpar | N | 1 | 1 | incltagkey | C | 1 | 5 | [6 empty] | delete_defobj_par | delete_defobj_par | delete_defobj_par | delete_defobj_par
obj | N | 51 | 1 | textpar | N | 1 | 1 | minlength | N | [8 empty] | 60 | 60 | 60 | 60 |  | mm | Texts: minimum object length
obj | N | 51 | 1 | textpar | N | 1 | 1 | placing_on_margin | N | [8 empty] | 1 | 1 | 1 | 1 |  |  | Texts: placing on the margin (0/1)
obj | N | 51 | 1 | textpar | N | 1 | 1 | dist_betw_texts | N | [8 empty] | 150 | 150 | 150 | 150 |  | mm | Texts: distance between the texts
obj | N | 51 | 1 | textpar | N | 1 | 1 | dz_letters | N | [8 empty] | 2.6 | 2.6 | 2.6 | 2.6 |  | mm | Texts: lifting of the letters in relation to the height of the terrain
obj | N | 51 | 1 | textpar | N | 1 | 1 | dz_bgd | N | [8 empty] | 1 | 1 | 1 | 1 |  | mm | Texts: lifting of the backgound in relation to the height of the terrain
obj | N | 51 | 1 | symbolpar | N | 1 | 1 | display | N | [8 empty] | 0 | 0 | 0 | 0 | Puzzle piece handles (0/1) |  | Symbols: display the symbols: 0=off, 1=on
obj | N | 51 | 1 | symbolpar | N | 1 | 1 | minlength | N | [8 empty] | 60 | 60 | 60 | 60 |  | mm | Symbols: minimum object length
obj | N | 51 | 1 | symbolpar | N | 1 | 1 | placing_on_margin | N | [8 empty] | 1 | 1 | 1 | 1 |  |  | Symbols: placing on the margin (0/1)
obj | N | 51 | 1 | symbolpar | N | 1 | 1 | dz_bgd | N | [8 empty] | 1 | 1 | 1 | 1 |  | mm | Symbols: lifting of the backgound in relation to the height of the terrain
obj | N | 52 | 1 | display | N | [12 empty] | 1 | 1 | 0 | 1 |  |  | Display the object: 0=off, 1=on |  | X
obj | N | 52 | 1 | minscale | N | [12 empty] | 1 | 1 | 1 | 1 |  |  | Minimal scale
obj | N | 52 | 1 | maxscale | N | [12 empty] | 1000000 | 1000000 | 1000000 | 1000000 |  |  | Maximal scale
obj | N | 52 | 1 | description | S | [12 empty] | Primary Highway | Primary Highway | Primary Highway | Primary Highway | de: Bundesstraße |  | Brief description of this object number.
obj | N | 52 | 1 | prio | N | [12 empty] | 45040 | 45040 | 45040 | 45040 |  |  | Object priority
obj | N | 52 | 1 | color_no_fgd | N | [12 empty] | 20 | 20 | 20 | 20 | If all roads have the same color: 18 (Tertiary and minor highways). |  | Color number of the object foreground
obj | N | 52 | 1 | color_no_bgd | N | [12 empty] | 20 | 20 | 20 | 20 |  |  | Color number of the object background
obj | N | 52 | 1 | tag_incl | N | 1 | 1 | k | S | [8 empty] | highway | highway | highway | highway |  |  | - Include key
obj | N | 52 | 1 | tag_incl | N | 1 | 1 | v | S | [8 empty] | primary | primary | primary | primary |  |  | Include value
obj | N | 52 | 1 | tag_incl | N | 1 | 2 | k | S | [8 empty] | construction | construction | construction | construction |  |  | - Include key
obj | N | 52 | 1 | tag_incl | N | 1 | 2 | v | S | [8 empty] | primary | primary | primary | primary |  |  | Include value
obj | N | 52 | 1 | tag_incl | N | 1 | 3 | k | S | [14 empty] | - Include key
obj | N | 52 | 1 | tag_incl | N | 1 | 3 | v | S | [14 empty] | Include value
obj | N | 52 | 1 | tag_incl | N | 1 | 4 | k | S | [14 empty] | - Include key
obj | N | 52 | 1 | tag_incl | N | 1 | 4 | v | S | [14 empty] | Include value
obj | N | 52 | 1 | tag_incl | N | 1 | 5 | k | S | [12 empty] | Leave empty |  | - Include key
obj | N | 52 | 1 | tag_incl | N | 1 | 5 | v | S | [12 empty] | Leave empty |  | Include value
obj | N | 52 | 1 | tag_incl | N | 1 | 6 | k | S | [12 empty] | Leave empty |  | - Include key
obj | N | 52 | 1 | tag_incl | N | 1 | 6 | v | S | [12 empty] | Leave empty |  | Include value
obj | N | 52 | 1 | tag_incl | N | 2 | 1 | k | S | [12 empty] | Leave empty |  | - Include key
obj | N | 52 | 1 | tag_incl | N | 2 | 1 | v | S | [12 empty] | Leave empty |  | Include value
obj | N | 52 | 1 | tag_excl | N | 1 | 1 | k | S | [8 empty] | bridge | bridge | bridge | bridge | Exclude bridges |  | - Exclude key
obj | N | 52 | 1 | tag_excl | N | 1 | 1 | v | S | [8 empty] | yes | yes | yes | yes |  |  | Exclude value
obj | N | 52 | 1 | tag_excl | N | 1 | 2 | k | S | [8 empty] | tunnel | tunnel | tunnel | tunnel | Exclude tunnels |  | - Exclude key
obj | N | 52 | 1 | tag_excl | N | 1 | 2 | v | S | [8 empty] | yes | yes | yes | yes |  |  | Exclude value
obj | N | 52 | 1 | tag_excl | N | 1 | 3 | k | S | [14 empty] | - Exclude key
obj | N | 52 | 1 | tag_excl | N | 1 | 3 | v | S | [14 empty] | Exclude value
obj | N | 52 | 1 | tag_excl | N | 1 | 4 | k | S | [14 empty] | - Exclude key
obj | N | 52 | 1 | tag_excl | N | 1 | 4 | v | S | [14 empty] | Exclude value
obj | N | 52 | 1 | tag_excl | N | 1 | 5 | k | S | [14 empty] | - Exclude key
obj | N | 52 | 1 | tag_excl | N | 1 | 5 | v | S | [14 empty] | Exclude value
obj | N | 52 | 1 | tag_excl | N | 1 | 6 | k | S | [14 empty] | - Exclude key
obj | N | 52 | 1 | tag_excl | N | 1 | 6 | v | S | [14 empty] | Exclude value
obj | N | 52 | 1 | simplify_lines | N | 1 | 1 | cut_obj_of_lp | M | [8 empty] | -1 | -1 | -1 | -1 |  |  | Lines: will cut objects of lower priority (-1=all, 0=none, [..])
obj | N | 52 | 1 | display_as_line | N | [12 empty] | 1 | 1 | 1 | 1 |  |  | Display as line
obj | N | 52 | 1 | linestyle | N | [12 empty] | 1 | 1 | 1 | 1 |  |  | Line style
obj | N | 52 | 1 | linepar | C | 1 | 1 | [10 empty] | 3.95 | 3.95 | 0.8 | 3.95 | line width / mm |  | Line parameter 1 |  | X
obj | N | 52 | 1 | linepar | C | 2 | 1 | [10 empty] | 6 | 6 | 6 | 6 | sampling |  | Line parameter 2
obj | N | 52 | 1 | linepar | C | 3 | 1 | [10 empty] | 1 | 1 | 1 | 1 | lifting dz / mm |  | Line parameter 3
obj | N | 52 | 1 | textpar | N | 1 | 1 | display | N | [8 empty] | 0 | 0 | 0 | 0 |  |  | Texts: display the text: 0=off, 1=on
obj | N | 52 | 1 | textpar | N | 1 | 1 | color_no_letters | N | [8 empty] | 20 | 20 | 31 | 20 | Single-material: object, Multi-material: text or symbol |  | Texts: color number of the letters |  | X
[18 empty] | 0 | 0 | 1 | 0 | Text foreground color is 0, 1 or non stand-alone (0/1) |  |  |  | X
obj | N | 52 | 1 | textpar | N | 1 | 1 | charstyle_no | N | [8 empty] | 9 | 9 | 9 | 9 | Text size: normal, always rectangular |  | Texts: character style number
obj | N | 52 | 1 | textpar | N | 1 | 1 | incltagkey | C | 1 | 1 | [6 empty] | ref | ref | ref | ref |  |  | Texts: keys, whose values are displayed as text
obj | N | 52 | 1 | textpar | N | 1 | 1 | incltagkey | C | 1 | 2 | [6 empty] | delete_defobj_par | delete_defobj_par | delete_defobj_par | delete_defobj_par
obj | N | 52 | 1 | textpar | N | 1 | 1 | incltagkey | C | 1 | 3 | [6 empty] | delete_defobj_par | delete_defobj_par | delete_defobj_par | delete_defobj_par
obj | N | 52 | 1 | textpar | N | 1 | 1 | incltagkey | C | 1 | 4 | [6 empty] | delete_defobj_par | delete_defobj_par | delete_defobj_par | delete_defobj_par
obj | N | 52 | 1 | textpar | N | 1 | 1 | incltagkey | C | 1 | 5 | [6 empty] | delete_defobj_par | delete_defobj_par | delete_defobj_par | delete_defobj_par
obj | N | 52 | 1 | textpar | N | 1 | 1 | minlength | N | [8 empty] | 60 | 60 | 60 | 60 |  | mm | Texts: minimum object length
obj | N | 52 | 1 | textpar | N | 1 | 1 | placing_on_margin | N | [8 empty] | 1 | 1 | 1 | 1 |  |  | Texts: placing on the margin (0/1)
obj | N | 52 | 1 | textpar | N | 1 | 1 | dist_betw_texts | N | [8 empty] | 150 | 150 | 150 | 150 |  | mm | Texts: distance between the texts
obj | N | 52 | 1 | textpar | N | 1 | 1 | dz_letters | N | [8 empty] | 2.6 | 2.6 | 2.6 | 2.6 |  | mm | Texts: lifting of the letters in relation to the height of the terrain
obj | N | 52 | 1 | textpar | N | 1 | 1 | dz_bgd | N | [8 empty] | 1 | 1 | 1 | 1 |  | mm | Texts: lifting of the backgound in relation to the height of the terrain
obj | N | 52 | 1 | symbolpar | N | 1 | 1 | display | N | [8 empty] | 0 | 0 | 0 | 0 | Puzzle piece handles (0/1) |  | Symbols: display the symbols: 0=off, 1=on
obj | N | 52 | 1 | symbolpar | N | 1 | 1 | minlength | N | [8 empty] | 60 | 60 | 60 | 60 |  | mm | Symbols: minimum object length
obj | N | 52 | 1 | symbolpar | N | 1 | 1 | placing_on_margin | N | [8 empty] | 1 | 1 | 1 | 1 |  |  | Symbols: placing on the margin (0/1)
obj | N | 52 | 1 | symbolpar | N | 1 | 1 | dz_bgd | N | [8 empty] | 1 | 1 | 1 | 1 |  | mm | Symbols: lifting of the backgound in relation to the height of the terrain
obj | N | 53 | 1 | display | N | [12 empty] | 1 | 1 | 0 | 1 |  |  | Display the object: 0=off, 1=on |  | X
obj | N | 53 | 1 | minscale | N | [12 empty] | 1 | 1 | 1 | 1 |  |  | Minimal scale
obj | N | 53 | 1 | maxscale | N | [12 empty] | 1000000 | 1000000 | 1000000 | 1000000 |  |  | Maximal scale
obj | N | 53 | 1 | description | S | [12 empty] | Express Highway | Express Highway | Express Highway | Express Highway | de: Schnellstraße |  | Brief description of this object number.
obj | N | 53 | 1 | prio | N | [12 empty] | 45060 | 45060 | 45060 | 45060 |  |  | Object priority
obj | N | 53 | 1 | color_no_fgd | N | [12 empty] | 21 | 21 | 21 | 21 | If all roads have the same color: 18 (Tertiary and minor highways). |  | Color number of the object foreground
obj | N | 53 | 1 | color_no_bgd | N | [12 empty] | 21 | 21 | 21 | 21 |  |  | Color number of the object background
obj | N | 53 | 1 | tag_incl | N | 1 | 1 | k | S | [8 empty] | highway | highway | highway | highway |  |  | - Include key
obj | N | 53 | 1 | tag_incl | N | 1 | 1 | v | S | [8 empty] | trunk | trunk | trunk | trunk |  |  | Include value
obj | N | 53 | 1 | tag_incl | N | 1 | 2 | k | S | [8 empty] | construction | construction | construction | construction |  |  | - Include key
obj | N | 53 | 1 | tag_incl | N | 1 | 2 | v | S | [8 empty] | trunk | trunk | trunk | trunk |  |  | Include value
obj | N | 53 | 1 | tag_incl | N | 1 | 3 | k | S | [14 empty] | - Include key
obj | N | 53 | 1 | tag_incl | N | 1 | 3 | v | S | [14 empty] | Include value
obj | N | 53 | 1 | tag_incl | N | 1 | 4 | k | S | [14 empty] | - Include key
obj | N | 53 | 1 | tag_incl | N | 1 | 4 | v | S | [14 empty] | Include value
obj | N | 53 | 1 | tag_incl | N | 1 | 5 | k | S | [12 empty] | Leave empty |  | - Include key
obj | N | 53 | 1 | tag_incl | N | 1 | 5 | v | S | [12 empty] | Leave empty |  | Include value
obj | N | 53 | 1 | tag_incl | N | 1 | 6 | k | S | [12 empty] | Leave empty |  | - Include key
obj | N | 53 | 1 | tag_incl | N | 1 | 6 | v | S | [12 empty] | Leave empty |  | Include value
obj | N | 53 | 1 | tag_incl | N | 2 | 1 | k | S | [12 empty] | Leave empty |  | - Include key
obj | N | 53 | 1 | tag_incl | N | 2 | 1 | v | S | [12 empty] | Leave empty |  | Include value
obj | N | 53 | 1 | tag_excl | N | 1 | 1 | k | S | [8 empty] | bridge | bridge | bridge | bridge | Exclude bridges |  | - Exclude key
obj | N | 53 | 1 | tag_excl | N | 1 | 1 | v | S | [8 empty] | yes | yes | yes | yes |  |  | Exclude value
obj | N | 53 | 1 | tag_excl | N | 1 | 2 | k | S | [8 empty] | tunnel | tunnel | tunnel | tunnel | Exclude tunnels |  | - Exclude key
obj | N | 53 | 1 | tag_excl | N | 1 | 2 | v | S | [8 empty] | yes | yes | yes | yes |  |  | Exclude value
obj | N | 53 | 1 | tag_excl | N | 1 | 3 | k | S | [14 empty] | - Exclude key
obj | N | 53 | 1 | tag_excl | N | 1 | 3 | v | S | [14 empty] | Exclude value
obj | N | 53 | 1 | tag_excl | N | 1 | 4 | k | S | [14 empty] | - Exclude key
obj | N | 53 | 1 | tag_excl | N | 1 | 4 | v | S | [14 empty] | Exclude value
obj | N | 53 | 1 | tag_excl | N | 1 | 5 | k | S | [14 empty] | - Exclude key
obj | N | 53 | 1 | tag_excl | N | 1 | 5 | v | S | [14 empty] | Exclude value
obj | N | 53 | 1 | tag_excl | N | 1 | 6 | k | S | [14 empty] | - Exclude key
obj | N | 53 | 1 | tag_excl | N | 1 | 6 | v | S | [14 empty] | Exclude value
obj | N | 53 | 1 | simplify_lines | N | 1 | 1 | cut_obj_of_lp | M | [8 empty] | -1 | -1 | -1 | -1 |  |  | Lines: will cut objects of lower priority (-1=all, 0=none, [..])
obj | N | 53 | 1 | display_as_line | N | [12 empty] | 1 | 1 | 1 | 1 |  |  | Display as line
obj | N | 53 | 1 | linestyle | N | [12 empty] | 1 | 1 | 1 | 1 |  |  | Line style
obj | N | 53 | 1 | linepar | C | 1 | 1 | [10 empty] | 4.15 | 4.15 | 0.8 | 4.15 | line width / mm |  | Line parameter 1 |  | X
obj | N | 53 | 1 | linepar | C | 2 | 1 | [10 empty] | 6 | 6 | 6 | 6 | sampling |  | Line parameter 2
obj | N | 53 | 1 | linepar | C | 3 | 1 | [10 empty] | 1 | 1 | 1 | 1 | lifting dz / mm |  | Line parameter 3
obj | N | 53 | 1 | textpar | N | 1 | 1 | display | N | [8 empty] | 0 | 0 | 0 | 0 |  |  | Texts: display the text: 0=off, 1=on
obj | N | 53 | 1 | textpar | N | 1 | 1 | color_no_letters | N | [8 empty] | 21 | 21 | 31 | 21 | Single-material: object, Multi-material: text or symbol |  | Texts: color number of the letters |  | X
[18 empty] | 0 | 0 | 1 | 0 | Text foreground color is 0, 1 or non stand-alone (0/1) |  |  |  | X
obj | N | 53 | 1 | textpar | N | 1 | 1 | charstyle_no | N | [8 empty] | 9 | 9 | 9 | 9 | Text size: normal, always rectangular |  | Texts: character style number
obj | N | 53 | 1 | textpar | N | 1 | 1 | incltagkey | C | 1 | 1 | [6 empty] | ref | ref | ref | ref |  |  | Texts: keys, whose values are displayed as text
obj | N | 53 | 1 | textpar | N | 1 | 1 | incltagkey | C | 1 | 2 | [6 empty] | delete_defobj_par | delete_defobj_par | delete_defobj_par | delete_defobj_par
obj | N | 53 | 1 | textpar | N | 1 | 1 | incltagkey | C | 1 | 3 | [6 empty] | delete_defobj_par | delete_defobj_par | delete_defobj_par | delete_defobj_par
obj | N | 53 | 1 | textpar | N | 1 | 1 | incltagkey | C | 1 | 4 | [6 empty] | delete_defobj_par | delete_defobj_par | delete_defobj_par | delete_defobj_par
obj | N | 53 | 1 | textpar | N | 1 | 1 | incltagkey | C | 1 | 5 | [6 empty] | delete_defobj_par | delete_defobj_par | delete_defobj_par | delete_defobj_par
obj | N | 53 | 1 | textpar | N | 1 | 1 | minlength | N | [8 empty] | 60 | 60 | 60 | 60 |  | mm | Texts: minimum object length
obj | N | 53 | 1 | textpar | N | 1 | 1 | placing_on_margin | N | [8 empty] | 1 | 1 | 1 | 1 |  |  | Texts: placing on the margin (0/1)
obj | N | 53 | 1 | textpar | N | 1 | 1 | dist_betw_texts | N | [8 empty] | 150 | 150 | 150 | 150 |  | mm | Texts: distance between the texts
obj | N | 53 | 1 | textpar | N | 1 | 1 | dz_letters | N | [8 empty] | 2.6 | 2.6 | 2.6 | 2.6 |  | mm | Texts: lifting of the letters in relation to the height of the terrain
obj | N | 53 | 1 | textpar | N | 1 | 1 | dz_bgd | N | [8 empty] | 1 | 1 | 1 | 1 |  | mm | Texts: lifting of the backgound in relation to the height of the terrain
obj | N | 53 | 1 | symbolpar | N | 1 | 1 | display | N | [8 empty] | 0 | 0 | 0 | 0 | Puzzle piece handles (0/1) |  | Symbols: display the symbols: 0=off, 1=on
obj | N | 53 | 1 | symbolpar | N | 1 | 1 | minlength | N | [8 empty] | 60 | 60 | 60 | 60 |  | mm | Symbols: minimum object length
obj | N | 53 | 1 | symbolpar | N | 1 | 1 | placing_on_margin | N | [8 empty] | 1 | 1 | 1 | 1 |  |  | Symbols: placing on the margin (0/1)
obj | N | 53 | 1 | symbolpar | N | 1 | 1 | dz_bgd | N | [8 empty] | 1 | 1 | 1 | 1 |  | mm | Symbols: lifting of the backgound in relation to the height of the terrain
obj | N | 54 | 1 | display | N | [12 empty] | 1 | 1 | 0 | 1 |  |  | Display the object: 0=off, 1=on |  | X
obj | N | 54 | 1 | minscale | N | [12 empty] | 1 | 1 | 1 | 1 |  |  | Minimal scale
obj | N | 54 | 1 | maxscale | N | [12 empty] | 10000000 | 10000000 | 10000000 | 10000000 |  |  | Maximal scale
obj | N | 54 | 1 | description | S | [12 empty] | Motorway | Motorway | Motorway | Motorway | de: Autobahn |  | Brief description of this object number.
obj | N | 54 | 1 | prio | N | [12 empty] | 45080 | 45080 | 45080 | 45080 |  |  | Object priority
obj | N | 54 | 1 | color_no_fgd | N | [12 empty] | 22 | 22 | 22 | 22 | If all roads have the same color: 18 (Tertiary and minor highways). |  | Color number of the object foreground
obj | N | 54 | 1 | color_no_bgd | N | [12 empty] | 22 | 22 | 22 | 22 |  |  | Color number of the object background
obj | N | 54 | 1 | tag_incl | N | 1 | 1 | k | S | [8 empty] | highway | highway | highway | highway |  |  | - Include key
obj | N | 54 | 1 | tag_incl | N | 1 | 1 | v | S | [8 empty] | motorway | motorway | motorway | motorway |  |  | Include value
obj | N | 54 | 1 | tag_incl | N | 1 | 2 | k | S | [8 empty] | construction | construction | construction | construction |  |  | - Include key
obj | N | 54 | 1 | tag_incl | N | 1 | 2 | v | S | [8 empty] | motorway | motorway | motorway | motorway |  |  | Include value
obj | N | 54 | 1 | tag_incl | N | 1 | 3 | k | S | [14 empty] | - Include key
obj | N | 54 | 1 | tag_incl | N | 1 | 3 | v | S | [14 empty] | Include value
obj | N | 54 | 1 | tag_incl | N | 1 | 4 | k | S | [14 empty] | - Include key
obj | N | 54 | 1 | tag_incl | N | 1 | 4 | v | S | [14 empty] | Include value
obj | N | 54 | 1 | tag_incl | N | 1 | 5 | k | S | [12 empty] | Leave empty |  | - Include key
obj | N | 54 | 1 | tag_incl | N | 1 | 5 | v | S | [12 empty] | Leave empty |  | Include value
obj | N | 54 | 1 | tag_incl | N | 1 | 6 | k | S | [12 empty] | Leave empty |  | - Include key
obj | N | 54 | 1 | tag_incl | N | 1 | 6 | v | S | [12 empty] | Leave empty |  | Include value
obj | N | 54 | 1 | tag_incl | N | 2 | 1 | k | S | [12 empty] | Leave empty |  | - Include key
obj | N | 54 | 1 | tag_incl | N | 2 | 1 | v | S | [12 empty] | Leave empty |  | Include value
obj | N | 54 | 1 | tag_excl | N | 1 | 1 | k | S | [8 empty] | bridge | bridge | bridge | bridge | Exclude bridges |  | - Exclude key
obj | N | 54 | 1 | tag_excl | N | 1 | 1 | v | S | [8 empty] | yes | yes | yes | yes |  |  | Exclude value
obj | N | 54 | 1 | tag_excl | N | 1 | 2 | k | S | [8 empty] | tunnel | tunnel | tunnel | tunnel | Exclude tunnels |  | - Exclude key
obj | N | 54 | 1 | tag_excl | N | 1 | 2 | v | S | [8 empty] | yes | yes | yes | yes |  |  | Exclude value
obj | N | 54 | 1 | tag_excl | N | 1 | 3 | k | S | [14 empty] | - Exclude key
obj | N | 54 | 1 | tag_excl | N | 1 | 3 | v | S | [14 empty] | Exclude value
obj | N | 54 | 1 | tag_excl | N | 1 | 4 | k | S | [14 empty] | - Exclude key
obj | N | 54 | 1 | tag_excl | N | 1 | 4 | v | S | [14 empty] | Exclude value
obj | N | 54 | 1 | tag_excl | N | 1 | 5 | k | S | [14 empty] | - Exclude key
obj | N | 54 | 1 | tag_excl | N | 1 | 5 | v | S | [14 empty] | Exclude value
obj | N | 54 | 1 | tag_excl | N | 1 | 6 | k | S | [14 empty] | - Exclude key
obj | N | 54 | 1 | tag_excl | N | 1 | 6 | v | S | [14 empty] | Exclude value
obj | N | 54 | 1 | filter_by_key | N | 1 | 1 | incltagkey | C | 1 | 1 | [6 empty] | ref | ref | ref | ref |  |  | Filter by key: key to filter by (empty: no filtering)
obj | N | 54 | 1 | filter_by_key | N | 1 | 1 | incltagkey | C | 1 | 2 | [6 empty] | delete_defobj_par | delete_defobj_par | delete_defobj_par | delete_defobj_par |  |  | Filter by key: key to filter by (empty: no filtering)
obj | N | 54 | 1 | filter_by_key | N | 1 | 1 | incltagkey | C | 1 | 3 | [6 empty] | delete_defobj_par | delete_defobj_par | delete_defobj_par | delete_defobj_par |  |  | Filter by key: key to filter by (empty: no filtering)
obj | N | 54 | 1 | filter_by_key | N | 1 | 1 | incltagkey | C | 1 | 4 | [6 empty] | highway | highway |  | highway | so that objects that do not contain the key "ref" are also included |  | Filter by key: key to filter by (empty: no filtering) |  | X
obj | N | 54 | 1 | filter_by_key | N | 1 | 1 | incltagkey | C | 1 | 5 | [6 empty] | construction | construction |  | construction |  |  | Filter by key: key to filter by (empty: no filtering) |  | X
obj | N | 54 | 1 | filter_by_key | N | 1 | 1 | keep_values | C | 1 | 1 | [12 empty] | Filter by key: optional values, that will not be filtered out
obj | N | 54 | 1 | filter_by_key | N | 1 | 1 | keep_values | C | 1 | 2 | [12 empty] | Filter by key: optional values, that will not be filtered out
obj | N | 54 | 1 | filter_by_key | N | 1 | 1 | keep_values | C | 1 | 3 | [12 empty] | Filter by key: optional values, that will not be filtered out
obj | N | 54 | 1 | filter_by_key | N | 1 | 1 | keep_values | C | 1 | 4 | [12 empty] | Filter by key: optional values, that will not be filtered out
obj | N | 54 | 1 | filter_by_key | N | 1 | 1 | keep_values | C | 1 | 5 | [12 empty] | Filter by key: optional values, that will not be filtered out
obj | N | 54 | 1 | filter_by_key | N | 1 | 1 | keep_values | C | 1 | 6 | [12 empty] | Filter by key: optional values, that will not be filtered out
obj | N | 54 | 1 | filter_by_key | N | 1 | 1 | keep_values | C | 1 | 7 | [12 empty] | Filter by key: optional values, that will not be filtered out
obj | N | 54 | 1 | filter_by_key | N | 1 | 1 | keep_values | C | 1 | 8 | [12 empty] | Filter by key: optional values, that will not be filtered out
obj | N | 54 | 1 | filter_by_key | N | 1 | 1 | plot_mapobj_separatly | N | [8 empty] | 1 | 1 | 1 | 1 |  |  | Filter by key: plot filtered objects separatly (1) or united as one object (0)
obj | N | 54 | 1 | filter_by_key | N | 1 | 1 | mindiag | N | [8 empty] | 0 | 0 | 0 | 0 |  | mm | Filter by key: minimum length of the diagonal of the object's bounding box
obj | N | 54 | 1 | filter_by_key | N | 1 | 1 | minlength | N | [8 empty] | 0 | 0 | 30 | 0 |  | mm | Filter by key: minimum object length |  | X
obj | N | 54 | 1 | simplify_lines | N | 1 | 1 | cut_obj_of_lp | M | [8 empty] | -1 | -1 | -1 | -1 |  |  | Lines: will cut objects of lower priority (-1=all, 0=none, [..])
obj | N | 54 | 1 | display_as_line | N | [12 empty] | 1 | 1 | 1 | 1 |  |  | Display as line
obj | N | 54 | 1 | linestyle | N | [12 empty] | 1 | 1 | 1 | 1 |  |  | Line style
obj | N | 54 | 1 | linepar | C | 1 | 1 | [10 empty] | 5 | 5 | 0.8 | 5 | line width / mm |  | Line parameter 1 |  | X
obj | N | 54 | 1 | linepar | C | 2 | 1 | [10 empty] | 6 | 6 | 6 | 6 | sampling |  | Line parameter 2
obj | N | 54 | 1 | linepar | C | 3 | 1 | [10 empty] | 1 | 1 | 1 | 1 | lifting dz / mm |  | Line parameter 3
obj | N | 54 | 1 | textpar | N | 1 | 1 | display | N | [8 empty] | 1 | 1 | 0 | 1 |  |  | Texts: display the text: 0=off, 1=on |  | X
obj | N | 54 | 1 | textpar | N | 1 | 1 | color_no_letters | N | [8 empty] | 22 | 22 | 31 | 22 | Single-material: object, Multi-material: text or symbol |  | Texts: color number of the letters |  | X
[18 empty] | 0 | 0 | 1 | 0 | Text foreground color is 0, 1 or non stand-alone (0/1) |  |  |  | X
obj | N | 54 | 1 | textpar | N | 1 | 1 | charstyle_no | N | [8 empty] | 9 | 9 | 9 | 9 | Text size: normal, always rectangular |  | Texts: character style number
obj | N | 54 | 1 | textpar | N | 1 | 1 | incltagkey | C | 1 | 1 | [6 empty] | ref | ref | ref | ref |  |  | Texts: keys, whose values are displayed as text
obj | N | 54 | 1 | textpar | N | 1 | 1 | incltagkey | C | 1 | 2 | [6 empty] | delete_defobj_par | delete_defobj_par | delete_defobj_par | delete_defobj_par
obj | N | 54 | 1 | textpar | N | 1 | 1 | incltagkey | C | 1 | 3 | [6 empty] | delete_defobj_par | delete_defobj_par | delete_defobj_par | delete_defobj_par
obj | N | 54 | 1 | textpar | N | 1 | 1 | incltagkey | C | 1 | 4 | [6 empty] | delete_defobj_par | delete_defobj_par | delete_defobj_par | delete_defobj_par
obj | N | 54 | 1 | textpar | N | 1 | 1 | incltagkey | C | 1 | 5 | [6 empty] | delete_defobj_par | delete_defobj_par | delete_defobj_par | delete_defobj_par
obj | N | 54 | 1 | textpar | N | 1 | 1 | minlength | N | [8 empty] | 30 | 30 | 30 | 30 |  | mm | Texts: minimum object length
obj | N | 54 | 1 | textpar | N | 1 | 1 | cut_obj_of_lp | M | [8 empty] | -1 | -1 | -1 | -1 |  |  | Texts: will cut objects of lower priority (-1=all, 0=none, [..])
obj | N | 54 | 1 | textpar | N | 1 | 1 | placing_on_margin | N | [8 empty] | 1 | 1 | 1 | 1 |  |  | Texts: placing on the margin (0/1)
obj | N | 54 | 1 | textpar | N | 1 | 1 | dist_betw_texts | N | [8 empty] | 150 | 150 | 150 | 150 |  | mm | Texts: distance between the texts
obj | N | 54 | 1 | textpar | N | 1 | 1 | dz_letters | N | [8 empty] | 2.6 | 2.6 | 2.6 | 2.6 |  | mm | Texts: lifting of the letters in relation to the height of the terrain
obj | N | 54 | 1 | textpar | N | 1 | 1 | dz_bgd | N | [8 empty] | 1 | 1 | 1 | 1 |  | mm | Texts: lifting of the backgound in relation to the height of the terrain
obj | N | 54 | 1 | symbolpar | N | 1 | 1 | display | N | [8 empty] | 0 | 0 | 0 | 0 | Puzzle piece handles (0/1) |  | Symbols: display the symbols: 0=off, 1=on
obj | N | 54 | 1 | symbolpar | N | 1 | 1 | minlength | N | [8 empty] | 30 | 30 | 30 | 30 |  | mm | Symbols: minimum object length
obj | N | 54 | 1 | symbolpar | N | 1 | 1 | placing_on_margin | N | [8 empty] | 1 | 1 | 1 | 1 |  |  | Symbols: placing on the margin (0/1)
obj | N | 54 | 1 | symbolpar | N | 1 | 1 | dz_bgd | N | [8 empty] | 1 | 1 | 1 | 1 |  | mm | Symbols: lifting of the backgound in relation to the height of the terrain
Railways: prio=46000..46999
obj | N | 55 | 1 | display | N | [12 empty] | 1 | 1 | 1 | 1 |  |  | Display the object: 0=off, 1=on
obj | N | 55 | 1 | minscale | N | [12 empty] | 1 | 1 | 1 | 1 |  |  | Minimal scale
obj | N | 55 | 1 | maxscale | N | [12 empty] | 10000 | 10000 | 10000 | 10000 |  |  | Maximal scale
obj | N | 55 | 1 | description | S | [12 empty] | Railway Platform | Railway Platform | Railway Platform | Railway Platform |  |  | Brief description of this object number.
obj | N | 55 | 1 | prio | N | [12 empty] | 46100 | 46100 | 46100 | 46100 |  |  | Object priority
obj | N | 55 | 1 | color_no_fgd | N | [12 empty] | 23 | 23 | 23 | 23 | same as railways or tram or subways (if displayed) |  | Color number of the object foreground
obj | N | 55 | 1 | color_no_bgd | N | [12 empty] | 23 | 23 | 23 | 23 |  |  | Color number of the object background
obj | N | 55 | 1 | tag_incl | N | 1 | 1 | k | S | [8 empty] | public_transport | public_transport | public_transport | public_transport |  |  | - Include key
obj | N | 55 | 1 | tag_incl | N | 1 | 1 | v | S | [8 empty] | platform | platform | platform | platform |  |  | Include value
obj | N | 55 | 1 | tag_incl | N | 1 | 2 | k | S | [8 empty] | railway | railway | railway | railway |  |  | - Include key
obj | N | 55 | 1 | tag_incl | N | 1 | 2 | v | S | [8 empty] | platform | platform | platform | platform |  |  | Include value
obj | N | 55 | 1 | tag_incl | N | 1 | 3 | k | S | [8 empty] | railway | railway | railway | railway | railway=turntable: only if "Railway Service Track" is on |  | - Include key
obj | N | 55 | 1 | tag_incl | N | 1 | 3 | v | S | [8 empty] | turntable | turntable | turntable | turntable |  |  | Include value
obj | N | 55 | 1 | tag_incl | N | 1 | 4 | k | S | [14 empty] | - Include key
obj | N | 55 | 1 | tag_incl | N | 1 | 4 | v | S | [14 empty] | Include value
obj | N | 55 | 1 | tag_incl | N | 1 | 5 | k | S | [14 empty] | - Include key
obj | N | 55 | 1 | tag_incl | N | 1 | 5 | v | S | [14 empty] | Include value
obj | N | 55 | 1 | tag_incl | N | 1 | 6 | k | S | [14 empty] | - Include key
obj | N | 55 | 1 | tag_incl | N | 1 | 6 | v | S | [14 empty] | Include value
obj | N | 55 | 1 | tag_incl | N | 1 | 7 | k | S | [14 empty] | - Include key
obj | N | 55 | 1 | tag_incl | N | 1 | 7 | v | S | [14 empty] | Include value
obj | N | 55 | 1 | tag_incl | N | 1 | 8 | k | S | [14 empty] | - Include key
obj | N | 55 | 1 | tag_incl | N | 1 | 8 | v | S | [14 empty] | Include value
obj | N | 55 | 1 | tag_incl | N | 1 | 9 | k | S | [14 empty] | - Include key
obj | N | 55 | 1 | tag_incl | N | 1 | 9 | v | S | [14 empty] | Include value
obj | N | 55 | 1 | tag_incl | N | 2 | 1 | k | S | [8 empty] | railway | railway | railway | railway |  |  | - Include key
obj | N | 55 | 1 | tag_incl | N | 2 | 1 | v | S | [14 empty] | Include value
obj | N | 55 | 1 | tag_excl | N | 1 | 1 | k | S | [8 empty] | tram |  | tram | tram |  |  | - Exclude key | X
obj | N | 55 | 1 | tag_excl | N | 1 | 1 | v | S | [8 empty] | yes |  | yes | yes |  |  | Exclude value | X
obj | N | 55 | 1 | tag_excl | N | 1 | 2 | k | S | [8 empty] | subway | subway | subway | subway |  |  | - Exclude key
obj | N | 55 | 1 | tag_excl | N | 1 | 2 | v | S | [8 empty] | yes | yes | yes | yes |  |  | Exclude value
obj | N | 55 | 1 | tag_excl | N | 1 | 3 | k | S | [12 empty] | Exclude trains which are not a tram=*, subway=* |  | - Exclude key
obj | N | 55 | 1 | tag_excl | N | 1 | 3 | v | S | [14 empty] | Exclude value
obj | N | 55 | 1 | tag_excl | N | 1 | 4 | k | S | [8 empty] | tunnel | tunnel | tunnel | tunnel | Exclude tunnels |  | - Exclude key
obj | N | 55 | 1 | tag_excl | N | 1 | 4 | v | S | [8 empty] | yes | yes | yes | yes |  |  | Exclude value
obj | N | 55 | 1 | display_as_area | N | [12 empty] | 1 | 1 | 1 | 1 |  |  | Display as area
obj | N | 55 | 1 | areastyle | N | [12 empty] | 1 | 1 | 1 | 1 |  |  | Area style
obj | N | 55 | 1 | areapar | C | 1 | 1 | [10 empty] | 1 | 1 | 1 | 1 | lifting dz / mm |  | Area parameter 1
obj | N | 55 | 1 | symbolpar | N | 1 | 1 | display | N | [8 empty] | 0 | 0 | 0 | 0 |  |  | Symbols: display the symbols: 0=off, 1=on
obj | N | 56 | 1 | display | N | [12 empty] | 0 | 1 | 0 | 0 |  |  | Display the object: 0=off, 1=on | X
obj | N | 56 | 1 | minscale | N | [12 empty] | 1 | 1 | 1 | 1 |  |  | Minimal scale
obj | N | 56 | 1 | maxscale | N | [12 empty] | 10000 | 10000 | 10000 | 10000 |  |  | Maximal scale
obj | N | 56 | 1 | description | S | [12 empty] | Narrow-Gauge Railway Service Track | Narrow-Gauge Railway Service Track | Narrow-Gauge Railway Service Track | Narrow-Gauge Railway Service Track |  |  | Brief description of this object number.
obj | N | 56 | 1 | prio | N | [12 empty] | 46200 | 46200 | 46200 | 46200 |  |  | Object priority
obj | N | 56 | 1 | color_no_fgd | N | [12 empty] | 23 | 23 | 23 | 23 | If all roads have the same color: 18 (Tertiary and minor highways). |  | Color number of the object foreground
obj | N | 56 | 1 | color_no_bgd | N | [12 empty] | 23 | 23 | 23 | 23 |  |  | Color number of the object background
obj | N | 56 | 1 | tag_incl | N | 1 | 1 | k | S | [8 empty] | railway | railway | railway | railway | Add include tags to "Railway handles". |  | - Include key
obj | N | 56 | 1 | tag_incl | N | 1 | 1 | v | S | [8 empty] | tram | tram | tram | tram | Use the same number of tags for: |  | Include value
obj | N | 56 | 1 | tag_incl | N | 1 | 2 | k | S | [8 empty] | railway | railway | railway | railway | - tram, subway, railroad |  | - Include key
obj | N | 56 | 1 | tag_incl | N | 1 | 2 | v | S | [8 empty] | light_rail | light_rail | light_rail | light_rail | - service tracks and bridges |  | Include value
obj | N | 56 | 1 | tag_incl | N | 1 | 3 | k | S | [8 empty] | railway | railway | railway | railway | - textpar and symbolpar |  | - Include key
obj | N | 56 | 1 | tag_incl | N | 1 | 3 | v | S | [8 empty] | narrow_gauge | narrow_gauge | narrow_gauge | narrow_gauge |  |  | Include value
obj | N | 56 | 1 | tag_incl | N | 1 | 4 | k | S | [8 empty] | railway | railway | railway | railway |  |  | - Include key
obj | N | 56 | 1 | tag_incl | N | 1 | 4 | v | S | [8 empty] | funicular | funicular | funicular | funicular |  |  | Include value
obj | N | 56 | 1 | tag_incl | N | 1 | 5 | k | S | [8 empty] | railway | railway | railway | railway |  |  | - Include key
obj | N | 56 | 1 | tag_incl | N | 1 | 5 | v | S | [8 empty] | monorail | monorail | monorail | monorail |  |  | Include value
obj | N | 56 | 1 | tag_incl | N | 1 | 6 | k | S | [14 empty] | - Include key
obj | N | 56 | 1 | tag_incl | N | 1 | 6 | v | S | [14 empty] | Include value
obj | N | 56 | 1 | tag_incl | N | 1 | 7 | k | S | [8 empty] | construction | construction | construction | construction |  |  | - Include key
obj | N | 56 | 1 | tag_incl | N | 1 | 7 | v | S | [8 empty] | tram | tram | tram | tram |  |  | Include value
obj | N | 56 | 1 | tag_incl | N | 1 | 8 | k | S | [8 empty] | construction | construction | construction | construction |  |  | - Include key
obj | N | 56 | 1 | tag_incl | N | 1 | 8 | v | S | [8 empty] | light_rail | light_rail | light_rail | light_rail |  |  | Include value
obj | N | 56 | 1 | tag_incl | N | 1 | 9 | k | S | [8 empty] | construction | construction | construction | construction |  |  | - Include key
obj | N | 56 | 1 | tag_incl | N | 1 | 9 | v | S | [8 empty] | narrow_gauge | narrow_gauge | narrow_gauge | narrow_gauge |  |  | Include value
obj | N | 56 | 1 | tag_incl | N | 1 | 10 | k | S | [8 empty] | construction | construction | construction | construction |  |  | - Include key
obj | N | 56 | 1 | tag_incl | N | 1 | 10 | v | S | [8 empty] | funicular | funicular | funicular | funicular |  |  | Include value
obj | N | 56 | 1 | tag_incl | N | 1 | 11 | k | S | [8 empty] | construction | construction | construction | construction |  |  | - Include key
obj | N | 56 | 1 | tag_incl | N | 1 | 11 | v | S | [8 empty] | monorail | monorail | monorail | monorail |  |  | Include value
obj | N | 56 | 1 | tag_incl | N | 1 | 12 | k | S | [14 empty] | - Include key
obj | N | 56 | 1 | tag_incl | N | 1 | 12 | v | S | [14 empty] | Include value
obj | N | 56 | 1 | tag_incl | N | 1 | 13 | k | S | [14 empty] | - Include key
obj | N | 56 | 1 | tag_incl | N | 1 | 13 | v | S | [14 empty] | Include value
obj | N | 56 | 1 | tag_incl | N | 1 | 14 | k | S | [12 empty] | Reserved for texts,symbols |  | - Include key
obj | N | 56 | 1 | tag_incl | N | 1 | 14 | v | S | [12 empty] | Reserved for texts,symbols |  | Include value
obj | N | 56 | 1 | tag_incl | N | 1 | 15 | k | S | [12 empty] | Reserved for texts,symbols |  | - Include key
obj | N | 56 | 1 | tag_incl | N | 1 | 15 | v | S | [12 empty] | Reserved for texts,symbols |  | Include value
obj | N | 56 | 1 | tag_incl | N | 1 | 16 | k | S | [12 empty] | Reserved for texts,symbols |  | - Include key
obj | N | 56 | 1 | tag_incl | N | 1 | 16 | v | S | [12 empty] | Reserved for texts,symbols |  | Include value
obj | N | 56 | 1 | tag_incl | N | 2 | 1 | k | S | [8 empty] | service | service | service | service | Reserved for service |  | - Include key
obj | N | 56 | 1 | tag_incl | N | 2 | 1 | v | S | [12 empty] | Reserved for service |  | Include value
obj | N | 56 | 1 | tag_incl | N | 2 | 2 | k | S | [14 empty] | - Include key
obj | N | 56 | 1 | tag_incl | N | 2 | 2 | v | S | [14 empty] | Include value
obj | N | 56 | 1 | tag_incl | N | 2 | 3 | k | S | [14 empty] | - Include key
obj | N | 56 | 1 | tag_incl | N | 2 | 3 | v | S | [14 empty] | Include value
obj | N | 56 | 1 | tag_incl | N | 2 | 4 | k | S | [14 empty] | - Include key
obj | N | 56 | 1 | tag_incl | N | 2 | 4 | v | S | [14 empty] | Include value
obj | N | 56 | 1 | tag_incl | N | 2 | 5 | k | S | [14 empty] | - Include key
obj | N | 56 | 1 | tag_incl | N | 2 | 5 | v | S | [14 empty] | Include value
obj | N | 56 | 1 | tag_incl | N | 2 | 6 | k | S | [14 empty] | - Include key
obj | N | 56 | 1 | tag_incl | N | 2 | 6 | v | S | [14 empty] | Include value
obj | N | 56 | 1 | tag_incl | N | 2 | 7 | k | S | [14 empty] | - Include key
obj | N | 56 | 1 | tag_incl | N | 2 | 7 | v | S | [14 empty] | Include value
obj | N | 56 | 1 | tag_incl | N | 2 | 8 | k | S | [14 empty] | - Include key
obj | N | 56 | 1 | tag_incl | N | 2 | 8 | v | S | [14 empty] | Include value
obj | N | 56 | 1 | tag_incl | N | 2 | 9 | k | S | [12 empty] | Reserved for texts,symbols |  | - Include key
obj | N | 56 | 1 | tag_incl | N | 2 | 9 | v | S | [12 empty] | Reserved for texts,symbols |  | Include value
obj | N | 56 | 1 | tag_incl | N | 2 | 10 | k | S | [12 empty] | Reserved for texts,symbols |  | - Include key
obj | N | 56 | 1 | tag_incl | N | 2 | 10 | v | S | [12 empty] | Reserved for texts,symbols |  | Include value
obj | N | 56 | 1 | tag_incl | N | 3 | 1 | k | S | [12 empty] | Reserved for bridge, tunnel |  | - Include key
obj | N | 56 | 1 | tag_incl | N | 3 | 1 | v | S | [12 empty] | Reserved for bridge, tunnel |  | Include value
obj | N | 56 | 1 | tag_incl | N | 3 | 2 | k | S | [12 empty] | Reserved for bridge, tunnel |  | - Include key
obj | N | 56 | 1 | tag_incl | N | 3 | 2 | v | S | [12 empty] | Reserved for bridge, tunnel |  | Include value
obj | N | 56 | 1 | tag_excl | N | 1 | 1 | k | S | [8 empty] | bridge | bridge | bridge | bridge | Reserved for bridge, tunnel |  | - Exclude key
obj | N | 56 | 1 | tag_excl | N | 1 | 1 | v | S | [8 empty] | yes | yes | yes | yes | Reserved for bridge, tunnel |  | Exclude value
obj | N | 56 | 1 | tag_excl | N | 1 | 2 | k | S | [8 empty] | tunnel | tunnel | tunnel | tunnel | Reserved for bridge, tunnel |  | - Exclude key
obj | N | 56 | 1 | tag_excl | N | 1 | 2 | v | S | [8 empty] | yes | yes | yes | yes | Reserved for bridge, tunnel |  | Exclude value
obj | N | 56 | 1 | tag_excl | N | 1 | 3 | k | S | [12 empty] | Reserved for service |  | - Exclude key
obj | N | 56 | 1 | tag_excl | N | 1 | 3 | v | S | [12 empty] | Reserved for service |  | Exclude value
obj | N | 56 | 1 | tag_excl | N | 1 | 4 | k | S | [12 empty] | Reserved for station=subway |  | - Exclude key
obj | N | 56 | 1 | tag_excl | N | 1 | 4 | v | S | [12 empty] | Reserved for station=subway |  | Exclude value
obj | N | 56 | 1 | tag_excl | N | 1 | 5 | k | S | [14 empty] | - Exclude key
obj | N | 56 | 1 | tag_excl | N | 1 | 5 | v | S | [14 empty] | Exclude value
obj | N | 56 | 1 | tag_excl | N | 1 | 6 | k | S | [14 empty] | - Exclude key
obj | N | 56 | 1 | tag_excl | N | 1 | 6 | v | S | [14 empty] | Exclude value
obj | N | 56 | 1 | simplify_lines | N | 1 | 1 | cut_by_obj_of_hp | M | [8 empty] | -1 | -1 | -1 | -1 |  |  | Lines: will be cut by objects of higher priority (-1=all, 0=none, [..])
obj | N | 56 | 1 | simplify_lines | N | 1 | 1 | cut_obj_of_lp | M | [8 empty] | -1 | -1 | -1 | -1 |  |  | Lines: will cut objects of lower priority (-1=all, 0=none, [..])
obj | N | 56 | 1 | display_as_line | N | [12 empty] | 1 | 1 | 1 | 1 |  |  | Display as line
obj | N | 56 | 1 | linestyle | N | [12 empty] | 2 | 2 | 2 | 2 |  |  | Line style
obj | N | 56 | 1 | linepar | C | 1 | 1 | [10 empty] | 1.05 | 1.05 | 1.05 | 1.05 | line width / mm |  | Line parameter 1
obj | N | 56 | 1 | linepar | C | 2 | 1 | [10 empty] | 6 | 6 | 6 | 6 | sampling |  | Line parameter 2
obj | N | 56 | 1 | linepar | C | 3 | 1 | [10 empty] | 1 | 1 | 1 | 1 | lifting dz of the dashs / mm |  | Line parameter 3
obj | N | 56 | 1 | linepar | C | 4 | 1 | [10 empty] | 0 | 0 | 0 | 0 | lifting dz of the gaps / mm |  | Line parameter 4
obj | N | 56 | 1 | linepar | C | 5 | 1 | [10 empty] | 1.7 | 1.7 | 1.7 | 1.7 | length of the dashs / mm |  | Line parameter 5
obj | N | 56 | 1 | linepar | C | 6 | 1 | [10 empty] | 1 | 1 | 1 | 1 | length of the gaps / mm |  | Line parameter 6
obj | N | 56 | 1 | linepar | C | 7 | 1 | [10 empty] | 1 | 1 | 1 | 1 | dash surface type |  | Line parameter 7
obj | N | 56 | 1 | linepar | C | 8 | 1 | [10 empty] | 0.25 | 0.25 | 0.25 | 0.25 | min. rel. gap length at start and end |  | Line parameter 8
obj | N | 56 | 1 | symbolpar | N | 1 | 1 | display | N | [8 empty] | 0 | 0 | 0 | 0 |  |  | Symbols: display the symbols: 0=off, 1=on
obj | N | 57 | 1 | display | N | [12 empty] | 0 | 0 | 0 | 0 |  |  | Display the object: 0=off, 1=on
obj | N | 57 | 1 | minscale | N | [12 empty] | 1 | 1 | 1 | 1 |  |  | Minimal scale
obj | N | 57 | 1 | maxscale | N | [12 empty] | 10000 | 10000 | 10000 | 10000 |  |  | Maximal scale
obj | N | 57 | 1 | description | S | [12 empty] | Subway Service Track | Subway Service Track | Subway Service Track | Subway Service Track |  |  | Brief description of this object number.
obj | N | 57 | 1 | prio | N | [12 empty] | 46300 | 46300 | 46300 | 46300 |  |  | Object priority
obj | N | 57 | 1 | color_no_fgd | N | [12 empty] | 23 | 23 | 23 | 23 | If all roads have the same color: 18 (Tertiary and minor highways). |  | Color number of the object foreground
obj | N | 57 | 1 | color_no_bgd | N | [12 empty] | 23 | 23 | 23 | 23 |  |  | Color number of the object background
obj | N | 57 | 1 | tag_incl | N | 1 | 1 | k | S | [8 empty] | railway | railway | railway | railway | Add include tags to "Railway handles". |  | - Include key
obj | N | 57 | 1 | tag_incl | N | 1 | 1 | v | S | [8 empty] | subway | subway | subway | subway | Use the same number of tags for: |  | Include value
obj | N | 57 | 1 | tag_incl | N | 1 | 2 | k | S | [12 empty] | - tram, subway, railroad |  | - Include key
obj | N | 57 | 1 | tag_incl | N | 1 | 2 | v | S | [12 empty] | - service tracks and bridges |  | Include value
obj | N | 57 | 1 | tag_incl | N | 1 | 3 | k | S | [8 empty] | construction | construction | construction | construction | - textpar and symbolpar |  | - Include key
obj | N | 57 | 1 | tag_incl | N | 1 | 3 | v | S | [8 empty] | subway | subway | subway | subway |  |  | Include value
obj | N | 57 | 1 | tag_incl | N | 1 | 4 | k | S | [14 empty] | - Include key
obj | N | 57 | 1 | tag_incl | N | 1 | 4 | v | S | [14 empty] | Include value
obj | N | 57 | 1 | tag_incl | N | 1 | 5 | k | S | [14 empty] | - Include key
obj | N | 57 | 1 | tag_incl | N | 1 | 5 | v | S | [14 empty] | Include value
obj | N | 57 | 1 | tag_incl | N | 1 | 6 | k | S | [14 empty] | - Include key
obj | N | 57 | 1 | tag_incl | N | 1 | 6 | v | S | [14 empty] | Include value
obj | N | 57 | 1 | tag_incl | N | 1 | 7 | k | S | [14 empty] | - Include key
obj | N | 57 | 1 | tag_incl | N | 1 | 7 | v | S | [14 empty] | Include value
obj | N | 57 | 1 | tag_incl | N | 1 | 8 | k | S | [14 empty] | - Include key
obj | N | 57 | 1 | tag_incl | N | 1 | 8 | v | S | [14 empty] | Include value
obj | N | 57 | 1 | tag_incl | N | 1 | 9 | k | S | [14 empty] | - Include key
obj | N | 57 | 1 | tag_incl | N | 1 | 9 | v | S | [14 empty] | Include value
obj | N | 57 | 1 | tag_incl | N | 1 | 10 | k | S | [14 empty] | - Include key
obj | N | 57 | 1 | tag_incl | N | 1 | 10 | v | S | [14 empty] | Include value
obj | N | 57 | 1 | tag_incl | N | 1 | 11 | k | S | [14 empty] | - Include key
obj | N | 57 | 1 | tag_incl | N | 1 | 11 | v | S | [14 empty] | Include value
obj | N | 57 | 1 | tag_incl | N | 1 | 12 | k | S | [14 empty] | - Include key
obj | N | 57 | 1 | tag_incl | N | 1 | 12 | v | S | [14 empty] | Include value
obj | N | 57 | 1 | tag_incl | N | 1 | 13 | k | S | [14 empty] | - Include key
obj | N | 57 | 1 | tag_incl | N | 1 | 13 | v | S | [14 empty] | Include value
obj | N | 57 | 1 | tag_incl | N | 1 | 14 | k | S | [12 empty] | Reserved for texts,symbols |  | - Include key
obj | N | 57 | 1 | tag_incl | N | 1 | 14 | v | S | [12 empty] | Reserved for texts,symbols |  | Include value
obj | N | 57 | 1 | tag_incl | N | 1 | 15 | k | S | [12 empty] | Reserved for texts,symbols |  | - Include key
obj | N | 57 | 1 | tag_incl | N | 1 | 15 | v | S | [12 empty] | Reserved for texts,symbols |  | Include value
obj | N | 57 | 1 | tag_incl | N | 1 | 16 | k | S | [12 empty] | Reserved for texts,symbols |  | - Include key
obj | N | 57 | 1 | tag_incl | N | 1 | 16 | v | S | [12 empty] | Reserved for texts,symbols |  | Include value
obj | N | 57 | 1 | tag_incl | N | 2 | 1 | k | S | [8 empty] | service | service | service | service | Reserved for service |  | - Include key
obj | N | 57 | 1 | tag_incl | N | 2 | 1 | v | S | [12 empty] | Reserved for service |  | Include value
obj | N | 57 | 1 | tag_incl | N | 2 | 2 | k | S | [14 empty] | - Include key
obj | N | 57 | 1 | tag_incl | N | 2 | 2 | v | S | [14 empty] | Include value
obj | N | 57 | 1 | tag_incl | N | 2 | 3 | k | S | [14 empty] | - Include key
obj | N | 57 | 1 | tag_incl | N | 2 | 3 | v | S | [14 empty] | Include value
obj | N | 57 | 1 | tag_incl | N | 2 | 4 | k | S | [14 empty] | - Include key
obj | N | 57 | 1 | tag_incl | N | 2 | 4 | v | S | [14 empty] | Include value
obj | N | 57 | 1 | tag_incl | N | 2 | 5 | k | S | [14 empty] | - Include key
obj | N | 57 | 1 | tag_incl | N | 2 | 5 | v | S | [14 empty] | Include value
obj | N | 57 | 1 | tag_incl | N | 2 | 6 | k | S | [14 empty] | - Include key
obj | N | 57 | 1 | tag_incl | N | 2 | 6 | v | S | [14 empty] | Include value
obj | N | 57 | 1 | tag_incl | N | 2 | 7 | k | S | [14 empty] | - Include key
obj | N | 57 | 1 | tag_incl | N | 2 | 7 | v | S | [14 empty] | Include value
obj | N | 57 | 1 | tag_incl | N | 2 | 8 | k | S | [14 empty] | - Include key
obj | N | 57 | 1 | tag_incl | N | 2 | 8 | v | S | [14 empty] | Include value
obj | N | 57 | 1 | tag_incl | N | 2 | 9 | k | S | [12 empty] | Reserved for texts,symbols |  | - Include key
obj | N | 57 | 1 | tag_incl | N | 2 | 9 | v | S | [12 empty] | Reserved for texts,symbols |  | Include value
obj | N | 57 | 1 | tag_incl | N | 2 | 10 | k | S | [12 empty] | Reserved for texts,symbols |  | - Include key
obj | N | 57 | 1 | tag_incl | N | 2 | 10 | v | S | [12 empty] | Reserved for texts,symbols |  | Include value
obj | N | 57 | 1 | tag_incl | N | 3 | 1 | k | S | [12 empty] | Reserved for bridge, tunnel |  | - Include key
obj | N | 57 | 1 | tag_incl | N | 3 | 1 | v | S | [12 empty] | Reserved for bridge, tunnel |  | Include value
obj | N | 57 | 1 | tag_incl | N | 3 | 2 | k | S | [12 empty] | Reserved for bridge, tunnel |  | - Include key
obj | N | 57 | 1 | tag_incl | N | 3 | 2 | v | S | [12 empty] | Reserved for bridge, tunnel |  | Include value
obj | N | 57 | 1 | tag_excl | N | 1 | 1 | k | S | [8 empty] | bridge | bridge | bridge | bridge | Reserved for bridge, tunnel |  | - Exclude key
obj | N | 57 | 1 | tag_excl | N | 1 | 1 | v | S | [8 empty] | yes | yes | yes | yes | Reserved for bridge, tunnel |  | Exclude value
obj | N | 57 | 1 | tag_excl | N | 1 | 2 | k | S | [8 empty] | tunnel | tunnel | tunnel | tunnel | Reserved for bridge, tunnel |  | - Exclude key
obj | N | 57 | 1 | tag_excl | N | 1 | 2 | v | S | [8 empty] | yes | yes | yes | yes | Reserved for bridge, tunnel |  | Exclude value
obj | N | 57 | 1 | tag_excl | N | 1 | 3 | k | S | [12 empty] | Reserved for service |  | - Exclude key
obj | N | 57 | 1 | tag_excl | N | 1 | 3 | v | S | [12 empty] | Reserved for service |  | Exclude value
obj | N | 57 | 1 | tag_excl | N | 1 | 4 | k | S | [12 empty] | Reserved for station=subway |  | - Exclude key
obj | N | 57 | 1 | tag_excl | N | 1 | 4 | v | S | [12 empty] | Reserved for station=subway |  | Exclude value
obj | N | 57 | 1 | tag_excl | N | 1 | 5 | k | S | [14 empty] | - Exclude key
obj | N | 57 | 1 | tag_excl | N | 1 | 5 | v | S | [14 empty] | Exclude value
obj | N | 57 | 1 | tag_excl | N | 1 | 6 | k | S | [14 empty] | - Exclude key
obj | N | 57 | 1 | tag_excl | N | 1 | 6 | v | S | [14 empty] | Exclude value
obj | N | 57 | 1 | simplify_lines | N | 1 | 1 | cut_by_obj_of_hp | M | [8 empty] | -1 | -1 | -1 | -1 |  |  | Lines: will be cut by objects of higher priority (-1=all, 0=none, [..])
obj | N | 57 | 1 | simplify_lines | N | 1 | 1 | cut_obj_of_lp | M | [8 empty] | -1 | -1 | -1 | -1 |  |  | Lines: will cut objects of lower priority (-1=all, 0=none, [..])
obj | N | 57 | 1 | display_as_line | N | [12 empty] | 1 | 1 | 1 | 1 |  |  | Display as line
obj | N | 57 | 1 | linestyle | N | [12 empty] | 2 | 2 | 2 | 2 |  |  | Line style
obj | N | 57 | 1 | linepar | C | 1 | 1 | [10 empty] | 1.3 | 1.3 | 1.3 | 1.3 | line width / mm |  | Line parameter 1
obj | N | 57 | 1 | linepar | C | 2 | 1 | [10 empty] | 6 | 6 | 6 | 6 | sampling |  | Line parameter 2
obj | N | 57 | 1 | linepar | C | 3 | 1 | [10 empty] | 1 | 1 | 1 | 1 | lifting dz of the dashs / mm |  | Line parameter 3
obj | N | 57 | 1 | linepar | C | 4 | 1 | [10 empty] | 0 | 0 | 0 | 0 | lifting dz of the gaps / mm |  | Line parameter 4
obj | N | 57 | 1 | linepar | C | 5 | 1 | [10 empty] | 2.1 | 2.1 | 2.1 | 2.1 | length of the dashs / mm |  | Line parameter 5
obj | N | 57 | 1 | linepar | C | 6 | 1 | [10 empty] | 1.25 | 1.25 | 1.25 | 1.25 | length of the gaps / mm |  | Line parameter 6
obj | N | 57 | 1 | linepar | C | 7 | 1 | [10 empty] | 1 | 1 | 1 | 1 | dash surface type |  | Line parameter 7
obj | N | 57 | 1 | linepar | C | 8 | 1 | [10 empty] | 0.25 | 0.25 | 0.25 | 0.25 | min. rel. gap length at start and end |  | Line parameter 8
obj | N | 57 | 1 | symbolpar | N | 1 | 1 | display | N | [8 empty] | 0 | 0 | 0 | 0 |  |  | Symbols: display the symbols: 0=off, 1=on
obj | N | 58 | 1 | display | N | [12 empty] | 1 | 1 | 1 | 1 |  |  | Display the object: 0=off, 1=on
obj | N | 58 | 1 | minscale | N | [12 empty] | 1 | 1 | 1 | 1 |  |  | Minimal scale
obj | N | 58 | 1 | maxscale | N | [12 empty] | 15000 | 15000 | 15000 | 15000 |  |  | Maximal scale
obj | N | 58 | 1 | description | S | [12 empty] | Railway Service Track | Railway Service Track | Railway Service Track | Railway Service Track |  |  | Brief description of this object number.
obj | N | 58 | 1 | prio | N | [12 empty] | 46400 | 46400 | 46400 | 46400 |  |  | Object priority
obj | N | 58 | 1 | color_no_fgd | N | [12 empty] | 23 | 23 | 23 | 23 | If all roads have the same color: 18 (Tertiary and minor highways). |  | Color number of the object foreground
obj | N | 58 | 1 | color_no_bgd | N | [12 empty] | 23 | 23 | 23 | 23 |  |  | Color number of the object background
obj | N | 58 | 1 | tag_incl | N | 1 | 1 | k | S | [8 empty] | railway | railway | railway | railway | Add include tags to "Railway handles". |  | - Include key
obj | N | 58 | 1 | tag_incl | N | 1 | 1 | v | S | [8 empty] | rail | rail | rail | rail | Use the same number of tags for: |  | Include value
obj | N | 58 | 1 | tag_incl | N | 1 | 2 | k | S | [8 empty] | railway | railway | railway | railway | - tram, subway, railroad |  | - Include key
obj | N | 58 | 1 | tag_incl | N | 1 | 2 | v | S | [8 empty] | preserved | preserved | preserved | preserved | - service tracks and bridges |  | Include value
obj | N | 58 | 1 | tag_incl | N | 1 | 3 | k | S | [12 empty] | - textpar and symbolpar |  | - Include key
obj | N | 58 | 1 | tag_incl | N | 1 | 3 | v | S | [14 empty] | Include value
obj | N | 58 | 1 | tag_incl | N | 1 | 4 | k | S | [8 empty] | construction | construction | construction | construction |  |  | - Include key
obj | N | 58 | 1 | tag_incl | N | 1 | 4 | v | S | [8 empty] | rail | rail | rail | rail |  |  | Include value
obj | N | 58 | 1 | tag_incl | N | 1 | 5 | k | S | [14 empty] | - Include key
obj | N | 58 | 1 | tag_incl | N | 1 | 5 | v | S | [14 empty] | Include value
obj | N | 58 | 1 | tag_incl | N | 1 | 6 | k | S | [14 empty] | - Include key
obj | N | 58 | 1 | tag_incl | N | 1 | 6 | v | S | [14 empty] | Include value
obj | N | 58 | 1 | tag_incl | N | 1 | 7 | k | S | [14 empty] | - Include key
obj | N | 58 | 1 | tag_incl | N | 1 | 7 | v | S | [14 empty] | Include value
obj | N | 58 | 1 | tag_incl | N | 1 | 8 | k | S | [14 empty] | - Include key
obj | N | 58 | 1 | tag_incl | N | 1 | 8 | v | S | [14 empty] | Include value
obj | N | 58 | 1 | tag_incl | N | 1 | 9 | k | S | [14 empty] | - Include key
obj | N | 58 | 1 | tag_incl | N | 1 | 9 | v | S | [14 empty] | Include value
obj | N | 58 | 1 | tag_incl | N | 1 | 10 | k | S | [14 empty] | - Include key
obj | N | 58 | 1 | tag_incl | N | 1 | 10 | v | S | [14 empty] | Include value
obj | N | 58 | 1 | tag_incl | N | 1 | 11 | k | S | [14 empty] | - Include key
obj | N | 58 | 1 | tag_incl | N | 1 | 11 | v | S | [14 empty] | Include value
obj | N | 58 | 1 | tag_incl | N | 1 | 12 | k | S | [14 empty] | - Include key
obj | N | 58 | 1 | tag_incl | N | 1 | 12 | v | S | [14 empty] | Include value
obj | N | 58 | 1 | tag_incl | N | 1 | 13 | k | S | [14 empty] | - Include key
obj | N | 58 | 1 | tag_incl | N | 1 | 13 | v | S | [14 empty] | Include value
obj | N | 58 | 1 | tag_incl | N | 1 | 14 | k | S | [12 empty] | Reserved for texts,symbols |  | - Include key
obj | N | 58 | 1 | tag_incl | N | 1 | 14 | v | S | [12 empty] | Reserved for texts,symbols |  | Include value
obj | N | 58 | 1 | tag_incl | N | 1 | 15 | k | S | [12 empty] | Reserved for texts,symbols |  | - Include key
obj | N | 58 | 1 | tag_incl | N | 1 | 15 | v | S | [12 empty] | Reserved for texts,symbols |  | Include value
obj | N | 58 | 1 | tag_incl | N | 1 | 16 | k | S | [12 empty] | Reserved for texts,symbols |  | - Include key
obj | N | 58 | 1 | tag_incl | N | 1 | 16 | v | S | [12 empty] | Reserved for texts,symbols |  | Include value
obj | N | 58 | 1 | tag_incl | N | 2 | 1 | k | S | [8 empty] | service | service | service | service | Reserved for service |  | - Include key
obj | N | 58 | 1 | tag_incl | N | 2 | 1 | v | S | [12 empty] | Reserved for service |  | Include value
obj | N | 58 | 1 | tag_incl | N | 2 | 2 | k | S | [14 empty] | - Include key
obj | N | 58 | 1 | tag_incl | N | 2 | 2 | v | S | [14 empty] | Include value
obj | N | 58 | 1 | tag_incl | N | 2 | 3 | k | S | [14 empty] | - Include key
obj | N | 58 | 1 | tag_incl | N | 2 | 3 | v | S | [14 empty] | Include value
obj | N | 58 | 1 | tag_incl | N | 2 | 4 | k | S | [14 empty] | - Include key
obj | N | 58 | 1 | tag_incl | N | 2 | 4 | v | S | [14 empty] | Include value
obj | N | 58 | 1 | tag_incl | N | 2 | 5 | k | S | [14 empty] | - Include key
obj | N | 58 | 1 | tag_incl | N | 2 | 5 | v | S | [14 empty] | Include value
obj | N | 58 | 1 | tag_incl | N | 2 | 6 | k | S | [14 empty] | - Include key
obj | N | 58 | 1 | tag_incl | N | 2 | 6 | v | S | [14 empty] | Include value
obj | N | 58 | 1 | tag_incl | N | 2 | 7 | k | S | [14 empty] | - Include key
obj | N | 58 | 1 | tag_incl | N | 2 | 7 | v | S | [14 empty] | Include value
obj | N | 58 | 1 | tag_incl | N | 2 | 8 | k | S | [14 empty] | - Include key
obj | N | 58 | 1 | tag_incl | N | 2 | 8 | v | S | [14 empty] | Include value
obj | N | 58 | 1 | tag_incl | N | 2 | 9 | k | S | [12 empty] | Reserved for texts,symbols |  | - Include key
obj | N | 58 | 1 | tag_incl | N | 2 | 9 | v | S | [12 empty] | Reserved for texts,symbols |  | Include value
obj | N | 58 | 1 | tag_incl | N | 2 | 10 | k | S | [12 empty] | Reserved for texts,symbols |  | - Include key
obj | N | 58 | 1 | tag_incl | N | 2 | 10 | v | S | [12 empty] | Reserved for texts,symbols |  | Include value
obj | N | 58 | 1 | tag_incl | N | 3 | 1 | k | S | [12 empty] | Reserved for bridge, tunnel |  | - Include key
obj | N | 58 | 1 | tag_incl | N | 3 | 1 | v | S | [12 empty] | Reserved for bridge, tunnel |  | Include value
obj | N | 58 | 1 | tag_incl | N | 3 | 2 | k | S | [12 empty] | Reserved for bridge, tunnel |  | - Include key
obj | N | 58 | 1 | tag_incl | N | 3 | 2 | v | S | [12 empty] | Reserved for bridge, tunnel |  | Include value
obj | N | 58 | 1 | tag_excl | N | 1 | 1 | k | S | [8 empty] | bridge | bridge | bridge | bridge | Reserved for bridge, tunnel |  | - Exclude key
obj | N | 58 | 1 | tag_excl | N | 1 | 1 | v | S | [8 empty] | yes | yes | yes | yes | Reserved for bridge, tunnel |  | Exclude value
obj | N | 58 | 1 | tag_excl | N | 1 | 2 | k | S | [8 empty] | tunnel | tunnel | tunnel | tunnel | Reserved for bridge, tunnel |  | - Exclude key
obj | N | 58 | 1 | tag_excl | N | 1 | 2 | v | S | [8 empty] | yes | yes | yes | yes | Reserved for bridge, tunnel |  | Exclude value
obj | N | 58 | 1 | tag_excl | N | 1 | 3 | k | S | [12 empty] | Reserved for service |  | - Exclude key
obj | N | 58 | 1 | tag_excl | N | 1 | 3 | v | S | [12 empty] | Reserved for service |  | Exclude value
obj | N | 58 | 1 | tag_excl | N | 1 | 4 | k | S | [12 empty] | Reserved for station=subway |  | - Exclude key
obj | N | 58 | 1 | tag_excl | N | 1 | 4 | v | S | [12 empty] | Reserved for station=subway |  | Exclude value
obj | N | 58 | 1 | tag_excl | N | 1 | 5 | k | S | [14 empty] | - Exclude key
obj | N | 58 | 1 | tag_excl | N | 1 | 5 | v | S | [14 empty] | Exclude value
obj | N | 58 | 1 | tag_excl | N | 1 | 6 | k | S | [14 empty] | - Exclude key
obj | N | 58 | 1 | tag_excl | N | 1 | 6 | v | S | [14 empty] | Exclude value
obj | N | 58 | 1 | simplify_lines | N | 1 | 1 | cut_by_obj_of_hp | M | [8 empty] | -1 | -1 | -1 | -1 |  |  | Lines: will be cut by objects of higher priority (-1=all, 0=none, [..])
obj | N | 58 | 1 | simplify_lines | N | 1 | 1 | cut_obj_of_lp | M | [8 empty] | -1 | -1 | -1 | -1 |  |  | Lines: will cut objects of lower priority (-1=all, 0=none, [..])
obj | N | 58 | 1 | display_as_line | N | [12 empty] | 1 | 1 | 1 | 1 |  |  | Display as line
obj | N | 58 | 1 | linestyle | N | [12 empty] | 2 | 2 | 2 | 2 |  |  | Line style
obj | N | 58 | 1 | linepar | C | 1 | 1 | [10 empty] | 1.3 | 1.3 | 1.3 | 1.3 | line width / mm |  | Line parameter 1
obj | N | 58 | 1 | linepar | C | 2 | 1 | [10 empty] | 6 | 6 | 6 | 6 | sampling |  | Line parameter 2
obj | N | 58 | 1 | linepar | C | 3 | 1 | [10 empty] | 1 | 1 | 1 | 1 | lifting dz of the dashs / mm |  | Line parameter 3
obj | N | 58 | 1 | linepar | C | 4 | 1 | [10 empty] | 0 | 0 | 0 | 0 | lifting dz of the gaps / mm |  | Line parameter 4
obj | N | 58 | 1 | linepar | C | 5 | 1 | [10 empty] | 2.5 | 2.5 | 2.5 | 2.5 | length of the dashs / mm |  | Line parameter 5
obj | N | 58 | 1 | linepar | C | 6 | 1 | [10 empty] | 1.5 | 1.5 | 1.5 | 1.5 | length of the gaps / mm |  | Line parameter 6
obj | N | 58 | 1 | linepar | C | 7 | 1 | [10 empty] | 1 | 1 | 1 | 1 | dash surface type |  | Line parameter 7
obj | N | 58 | 1 | linepar | C | 8 | 1 | [10 empty] | 0.25 | 0.25 | 0.25 | 0.25 | min. rel. gap length at start and end |  | Line parameter 8
obj | N | 58 | 1 | symbolpar | N | 1 | 1 | display | N | [8 empty] | 0 | 0 | 0 | 0 |  |  | Symbols: display the symbols: 0=off, 1=on
obj | N | 59 | 1 | display | N | [12 empty] | 0 | 1 | 0 | 0 |  |  | Display the object: 0=off, 1=on | X
obj | N | 59 | 1 | minscale | N | [12 empty] | 1 | 1 | 1 | 1 |  |  | Minimal scale
obj | N | 59 | 1 | maxscale | N | [12 empty] | 50000 | 50000 | 50000 | 50000 |  |  | Maximal scale
obj | N | 59 | 1 | description | S | [12 empty] | Narrow-Gauge Railway | Narrow-Gauge Railway | Narrow-Gauge Railway | Narrow-Gauge Railway |  |  | Brief description of this object number.
obj | N | 59 | 1 | prio | N | [12 empty] | 46600 | 46600 | 46600 | 46600 |  |  | Object priority
obj | N | 59 | 1 | color_no_fgd | N | [12 empty] | 23 | 23 | 23 | 23 | If all roads have the same color: 18 (Tertiary and minor highways). |  | Color number of the object foreground
obj | N | 59 | 1 | color_no_bgd | N | [12 empty] | 23 | 23 | 23 | 23 |  |  | Color number of the object background
obj | N | 59 | 1 | tag_incl | N | 1 | 1 | k | S | [8 empty] | railway | railway | railway | railway | Add include tags to "Railway handles". |  | - Include key
obj | N | 59 | 1 | tag_incl | N | 1 | 1 | v | S | [8 empty] | tram | tram | tram | tram | Use the same number of tags for: |  | Include value
obj | N | 59 | 1 | tag_incl | N | 1 | 2 | k | S | [8 empty] | railway | railway | railway | railway | - tram, subway, railroad |  | - Include key
obj | N | 59 | 1 | tag_incl | N | 1 | 2 | v | S | [8 empty] | light_rail | light_rail | light_rail | light_rail | - service tracks and bridges |  | Include value
obj | N | 59 | 1 | tag_incl | N | 1 | 3 | k | S | [8 empty] | railway | railway | railway | railway | - textpar and symbolpar |  | - Include key
obj | N | 59 | 1 | tag_incl | N | 1 | 3 | v | S | [8 empty] | narrow_gauge | narrow_gauge | narrow_gauge | narrow_gauge |  |  | Include value
obj | N | 59 | 1 | tag_incl | N | 1 | 4 | k | S | [8 empty] | railway | railway | railway | railway |  |  | - Include key
obj | N | 59 | 1 | tag_incl | N | 1 | 4 | v | S | [8 empty] | funicular | funicular | funicular | funicular |  |  | Include value
obj | N | 59 | 1 | tag_incl | N | 1 | 5 | k | S | [8 empty] | railway | railway | railway | railway |  |  | - Include key
obj | N | 59 | 1 | tag_incl | N | 1 | 5 | v | S | [8 empty] | monorail | monorail | monorail | monorail |  |  | Include value
obj | N | 59 | 1 | tag_incl | N | 1 | 6 | k | S | [14 empty] | - Include key
obj | N | 59 | 1 | tag_incl | N | 1 | 6 | v | S | [14 empty] | Include value
obj | N | 59 | 1 | tag_incl | N | 1 | 7 | k | S | [8 empty] | construction | construction | construction | construction |  |  | - Include key
obj | N | 59 | 1 | tag_incl | N | 1 | 7 | v | S | [8 empty] | tram | tram | tram | tram |  |  | Include value
obj | N | 59 | 1 | tag_incl | N | 1 | 8 | k | S | [8 empty] | construction | construction | construction | construction |  |  | - Include key
obj | N | 59 | 1 | tag_incl | N | 1 | 8 | v | S | [8 empty] | light_rail | light_rail | light_rail | light_rail |  |  | Include value
obj | N | 59 | 1 | tag_incl | N | 1 | 9 | k | S | [8 empty] | construction | construction | construction | construction |  |  | - Include key
obj | N | 59 | 1 | tag_incl | N | 1 | 9 | v | S | [8 empty] | narrow_gauge | narrow_gauge | narrow_gauge | narrow_gauge |  |  | Include value
obj | N | 59 | 1 | tag_incl | N | 1 | 10 | k | S | [8 empty] | construction | construction | construction | construction |  |  | - Include key
obj | N | 59 | 1 | tag_incl | N | 1 | 10 | v | S | [8 empty] | funicular | funicular | funicular | funicular |  |  | Include value
obj | N | 59 | 1 | tag_incl | N | 1 | 11 | k | S | [8 empty] | construction | construction | construction | construction |  |  | - Include key
obj | N | 59 | 1 | tag_incl | N | 1 | 11 | v | S | [8 empty] | monorail | monorail | monorail | monorail |  |  | Include value
obj | N | 59 | 1 | tag_incl | N | 1 | 12 | k | S | [14 empty] | - Include key
obj | N | 59 | 1 | tag_incl | N | 1 | 12 | v | S | [14 empty] | Include value
obj | N | 59 | 1 | tag_incl | N | 1 | 13 | k | S | [14 empty] | - Include key
obj | N | 59 | 1 | tag_incl | N | 1 | 13 | v | S | [14 empty] | Include value
obj | N | 59 | 1 | tag_incl | N | 1 | 14 | k | S | [12 empty] | Reserved for texts,symbols |  | - Include key
obj | N | 59 | 1 | tag_incl | N | 1 | 14 | v | S | [12 empty] | Reserved for texts,symbols |  | Include value
obj | N | 59 | 1 | tag_incl | N | 1 | 15 | k | S | [12 empty] | Reserved for texts,symbols |  | - Include key
obj | N | 59 | 1 | tag_incl | N | 1 | 15 | v | S | [12 empty] | Reserved for texts,symbols |  | Include value
obj | N | 59 | 1 | tag_incl | N | 1 | 16 | k | S | [12 empty] | Reserved for texts,symbols |  | - Include key
obj | N | 59 | 1 | tag_incl | N | 1 | 16 | v | S | [12 empty] | Reserved for texts,symbols |  | Include value
obj | N | 59 | 1 | tag_incl | N | 2 | 1 | k | S | [12 empty] | Reserved for service |  | - Include key
obj | N | 59 | 1 | tag_incl | N | 2 | 1 | v | S | [12 empty] | Reserved for service |  | Include value
obj | N | 59 | 1 | tag_incl | N | 2 | 2 | k | S | [9 empty] | name |  |  |  |  | - Include key | X
obj | N | 59 | 1 | tag_incl | N | 2 | 2 | v | S | [9 empty] | Bergbahn Heidelberg |  |  |  |  | Include value | X
obj | N | 59 | 1 | tag_incl | N | 2 | 3 | k | S | [14 empty] | - Include key
obj | N | 59 | 1 | tag_incl | N | 2 | 3 | v | S | [14 empty] | Include value
obj | N | 59 | 1 | tag_incl | N | 2 | 4 | k | S | [14 empty] | - Include key
obj | N | 59 | 1 | tag_incl | N | 2 | 4 | v | S | [14 empty] | Include value
obj | N | 59 | 1 | tag_incl | N | 2 | 5 | k | S | [14 empty] | - Include key
obj | N | 59 | 1 | tag_incl | N | 2 | 5 | v | S | [14 empty] | Include value
obj | N | 59 | 1 | tag_incl | N | 2 | 6 | k | S | [14 empty] | - Include key
obj | N | 59 | 1 | tag_incl | N | 2 | 6 | v | S | [14 empty] | Include value
obj | N | 59 | 1 | tag_incl | N | 2 | 7 | k | S | [14 empty] | - Include key
obj | N | 59 | 1 | tag_incl | N | 2 | 7 | v | S | [14 empty] | Include value
obj | N | 59 | 1 | tag_incl | N | 2 | 8 | k | S | [14 empty] | - Include key
obj | N | 59 | 1 | tag_incl | N | 2 | 8 | v | S | [14 empty] | Include value
obj | N | 59 | 1 | tag_incl | N | 2 | 9 | k | S | [12 empty] | Reserved for texts,symbols |  | - Include key
obj | N | 59 | 1 | tag_incl | N | 2 | 9 | v | S | [12 empty] | Reserved for texts,symbols |  | Include value
obj | N | 59 | 1 | tag_incl | N | 2 | 10 | k | S | [12 empty] | Reserved for texts,symbols |  | - Include key
obj | N | 59 | 1 | tag_incl | N | 2 | 10 | v | S | [12 empty] | Reserved for texts,symbols |  | Include value
obj | N | 59 | 1 | tag_incl | N | 3 | 1 | k | S | [12 empty] | Reserved for bridge, tunnel |  | - Include key
obj | N | 59 | 1 | tag_incl | N | 3 | 1 | v | S | [12 empty] | Reserved for bridge, tunnel |  | Include value
obj | N | 59 | 1 | tag_incl | N | 3 | 2 | k | S | [12 empty] | Reserved for bridge, tunnel |  | - Include key
obj | N | 59 | 1 | tag_incl | N | 3 | 2 | v | S | [12 empty] | Reserved for bridge, tunnel |  | Include value
obj | N | 59 | 1 | tag_excl | N | 1 | 1 | k | S | [8 empty] | bridge | bridge | bridge | bridge | Reserved for bridge, tunnel |  | - Exclude key
obj | N | 59 | 1 | tag_excl | N | 1 | 1 | v | S | [8 empty] | yes | yes | yes | yes | Reserved for bridge, tunnel |  | Exclude value
obj | N | 59 | 1 | tag_excl | N | 1 | 2 | k | S | [8 empty] | tunnel |  | tunnel | tunnel | Reserved for bridge, tunnel |  | - Exclude key | X
obj | N | 59 | 1 | tag_excl | N | 1 | 2 | v | S | [8 empty] | yes |  | yes | yes | Reserved for bridge, tunnel |  | Exclude value | X
obj | N | 59 | 1 | tag_excl | N | 1 | 3 | k | S | [8 empty] | service | service | service | service | Reserved for service |  | - Exclude key
obj | N | 59 | 1 | tag_excl | N | 1 | 3 | v | S | [12 empty] | Reserved for service |  | Exclude value
obj | N | 59 | 1 | tag_excl | N | 1 | 4 | k | S | [12 empty] | Reserved for station=subway |  | - Exclude key
obj | N | 59 | 1 | tag_excl | N | 1 | 4 | v | S | [12 empty] | Reserved for station=subway |  | Exclude value
obj | N | 59 | 1 | tag_excl | N | 1 | 5 | k | S | [14 empty] | - Exclude key
obj | N | 59 | 1 | tag_excl | N | 1 | 5 | v | S | [14 empty] | Exclude value
obj | N | 59 | 1 | tag_excl | N | 1 | 6 | k | S | [14 empty] | - Exclude key
obj | N | 59 | 1 | tag_excl | N | 1 | 6 | v | S | [14 empty] | Exclude value
obj | N | 59 | 1 | reduce_nodes | N | 1 | 1 | dmax2lines_m | N | [8 empty] | 15 | 15 | 15 | 15 |  | m | Nodes: Maximum real distance to lines with the same object number (deactiv: -1)
obj | N | 59 | 1 | simplify_lines | N | 1 | 1 | cut_by_obj_of_hp | M | [8 empty] | -1 | -1 | -1 | -1 |  |  | Lines: will be cut by objects of higher priority (-1=all, 0=none, [..])
obj | N | 59 | 1 | simplify_lines | N | 1 | 1 | cut_obj_of_lp | M | [8 empty] | -1 | -1 | -1 | -1 |  |  | Lines: will cut objects of lower priority (-1=all, 0=none, [..])
obj | N | 59 | 1 | display_as_line | N | [12 empty] | 1 | 1 | 1 | 1 |  |  | Display as line
obj | N | 59 | 1 | linestyle | N | [12 empty] | 2 | 2 | 2 | 2 |  |  | Line style
obj | N | 59 | 1 | linepar | C | 1 | 1 | [10 empty] | 1.05 | 1.05 | 1.05 | 1.05 | line width / mm |  | Line parameter 1
obj | N | 59 | 1 | linepar | C | 2 | 1 | [10 empty] | 6 | 6 | 6 | 6 | sampling |  | Line parameter 2
obj | N | 59 | 1 | linepar | C | 3 | 1 | [10 empty] | 1 | 1 | 1 | 1 | lifting dz of the dashs / mm |  | Line parameter 3
obj | N | 59 | 1 | linepar | C | 4 | 1 | [10 empty] | 0 | 0 | 0 | 0 | lifting dz of the gaps / mm |  | Line parameter 4
obj | N | 59 | 1 | linepar | C | 5 | 1 | [10 empty] | 1.7 | 1.7 | 1.7 | 1.7 | length of the dashs / mm |  | Line parameter 5
obj | N | 59 | 1 | linepar | C | 6 | 1 | [10 empty] | 1 | 1 | 1 | 1 | length of the gaps / mm |  | Line parameter 6
obj | N | 59 | 1 | linepar | C | 7 | 1 | [10 empty] | 1 | 1 | 1 | 1 | dash surface type |  | Line parameter 7
obj | N | 59 | 1 | linepar | C | 8 | 1 | [10 empty] | 0.25 | 0.25 | 0.25 | 0.25 | min. rel. gap length at start and end |  | Line parameter 8
obj | N | 59 | 1 | textpar | N | 1 | 1 | display | N | [8 empty] | 0 | 0 | 0 | 0 |  |  | Texts: display the text: 0=off, 1=on
obj | N | 59 | 1 | textpar | N | 1 | 1 | color_no_letters | N | [8 empty] | 23 | 23 | 31 | 23 | Single-material: object, Multi-material: text or symbol |  | Texts: color number of the letters |  | X
[18 empty] | 0 | 0 | 1 | 0 | Text foreground color is 0, 1 or non stand-alone (0/1) |  |  |  | X
obj | N | 59 | 1 | textpar | N | 1 | 1 | charstyle_no | N | [8 empty] | 5 | 5 | 9 | 5 | Text size: normal |  | Texts: character style number |  | X
obj | N | 59 | 1 | textpar | N | 1 | 1 | tag_incl | N | 1 | 1 | k | S | [8 empty] | Add include tags to "Railway handles". |  | Texts: - Include key
obj | N | 59 | 1 | textpar | N | 1 | 1 | tag_incl | N | 1 | 1 | v | S | [8 empty] | Use the same number of tags for: |  | Texts: Include value
obj | N | 59 | 1 | textpar | N | 1 | 1 | tag_incl | N | 1 | 2 | k | S | [8 empty] | - tram, subway, railroad |  | Texts: - Include key
obj | N | 59 | 1 | textpar | N | 1 | 1 | tag_incl | N | 1 | 2 | v | S | [8 empty] | - service tracks and bridges |  | Texts: Include value
obj | N | 59 | 1 | textpar | N | 1 | 1 | tag_incl | N | 1 | 3 | k | S | [8 empty] | - textpar and symbolpar |  | Texts: - Include key
obj | N | 59 | 1 | textpar | N | 1 | 1 | tag_incl | N | 1 | 3 | v | S | [10 empty] | Texts: Include value
obj | N | 59 | 1 | textpar | N | 1 | 1 | tag_incl | N | 1 | 4 | k | S | [10 empty] | Texts: - Include key
obj | N | 59 | 1 | textpar | N | 1 | 1 | tag_incl | N | 1 | 4 | v | S | [10 empty] | Texts: Include value
obj | N | 59 | 1 | textpar | N | 1 | 1 | tag_incl | N | 1 | 5 | k | S | [10 empty] | Texts: - Include key
obj | N | 59 | 1 | textpar | N | 1 | 1 | tag_incl | N | 1 | 5 | v | S | [10 empty] | Texts: Include value
obj | N | 59 | 1 | textpar | N | 1 | 1 | tag_incl | N | 1 | 6 | k | S | [10 empty] | Texts: - Include key
obj | N | 59 | 1 | textpar | N | 1 | 1 | tag_incl | N | 1 | 6 | v | S | [10 empty] | Texts: Include value
obj | N | 59 | 1 | textpar | N | 1 | 1 | tag_incl | N | 1 | 7 | k | S | [10 empty] | Texts: - Include key
obj | N | 59 | 1 | textpar | N | 1 | 1 | tag_incl | N | 1 | 7 | v | S | [10 empty] | Texts: Include value
obj | N | 59 | 1 | textpar | N | 1 | 1 | tag_incl | N | 1 | 8 | k | S | [10 empty] | Texts: - Include key
obj | N | 59 | 1 | textpar | N | 1 | 1 | tag_incl | N | 1 | 8 | v | S | [10 empty] | Texts: Include value
obj | N | 59 | 1 | textpar | N | 1 | 1 | tag_incl | N | 1 | 9 | k | S | [10 empty] | Texts: - Include key
obj | N | 59 | 1 | textpar | N | 1 | 1 | tag_incl | N | 1 | 9 | v | S | [10 empty] | Texts: Include value
obj | N | 59 | 1 | textpar | N | 1 | 1 | tag_incl | N | 1 | 10 | k | S | [10 empty] | Texts: - Include key
obj | N | 59 | 1 | textpar | N | 1 | 1 | tag_incl | N | 1 | 10 | v | S | [10 empty] | Texts: Include value
obj | N | 59 | 1 | textpar | N | 1 | 1 | tag_incl | N | 1 | 11 | k | S | [10 empty] | Texts: - Include key
obj | N | 59 | 1 | textpar | N | 1 | 1 | tag_incl | N | 1 | 11 | v | S | [10 empty] | Texts: Include value
obj | N | 59 | 1 | textpar | N | 1 | 1 | tag_incl | N | 1 | 12 | k | S | [10 empty] | Texts: - Include key
obj | N | 59 | 1 | textpar | N | 1 | 1 | tag_incl | N | 1 | 12 | v | S | [10 empty] | Texts: Include value
obj | N | 59 | 1 | textpar | N | 1 | 1 | tag_incl | N | 1 | 13 | k | S | [10 empty] | Texts: - Include key
obj | N | 59 | 1 | textpar | N | 1 | 1 | tag_incl | N | 1 | 13 | v | S | [10 empty] | Texts: Include value
obj | N | 59 | 1 | textpar | N | 1 | 1 | tag_incl | N | 1 | 14 | k | S |  |  |  |  | railway | railway | railway | railway | Reserved for texts,symbols |  | Texts: - Include key
obj | N | 59 | 1 | textpar | N | 1 | 1 | tag_incl | N | 1 | 14 | v | S |  |  |  |  | tram_stop | tram_stop | tram_stop | tram_stop | Reserved for texts,symbols |  | Texts: Include value
obj | N | 59 | 1 | textpar | N | 1 | 1 | tag_incl | N | 1 | 15 | k | S |  |  |  |  | railway | railway | railway | railway | Reserved for texts,symbols |  | Texts: - Include key
obj | N | 59 | 1 | textpar | N | 1 | 1 | tag_incl | N | 1 | 15 | v | S |  |  |  |  | halt | halt | halt | halt | Reserved for texts,symbols |  | Texts: Include value
obj | N | 59 | 1 | textpar | N | 1 | 1 | tag_incl | N | 1 | 16 | k | S | [8 empty] | Reserved for texts,symbols |  | Texts: - Include key
obj | N | 59 | 1 | textpar | N | 1 | 1 | tag_incl | N | 1 | 16 | v | S | [8 empty] | Reserved for texts,symbols |  | Texts: Include value
obj | N | 59 | 1 | textpar | N | 1 | 1 | tag_incl | N | 2 | 1 | k | S | [8 empty] | Reserved for service |  | Texts: - Include key
obj | N | 59 | 1 | textpar | N | 1 | 1 | tag_incl | N | 2 | 1 | v | S | [8 empty] | Reserved for service |  | Texts: Include value
obj | N | 59 | 1 | textpar | N | 1 | 1 | tag_incl | N | 2 | 2 | k | S | [10 empty] | Texts: - Include key
obj | N | 59 | 1 | textpar | N | 1 | 1 | tag_incl | N | 2 | 2 | v | S | [10 empty] | Texts: Include value
obj | N | 59 | 1 | textpar | N | 1 | 1 | tag_incl | N | 2 | 3 | k | S | [10 empty] | Texts: - Include key
obj | N | 59 | 1 | textpar | N | 1 | 1 | tag_incl | N | 2 | 3 | v | S | [10 empty] | Texts: Include value
obj | N | 59 | 1 | textpar | N | 1 | 1 | tag_incl | N | 2 | 4 | k | S | [10 empty] | Texts: - Include key
obj | N | 59 | 1 | textpar | N | 1 | 1 | tag_incl | N | 2 | 4 | v | S | [10 empty] | Texts: Include value
obj | N | 59 | 1 | textpar | N | 1 | 1 | tag_incl | N | 2 | 5 | k | S | [10 empty] | Texts: - Include key
obj | N | 59 | 1 | textpar | N | 1 | 1 | tag_incl | N | 2 | 5 | v | S | [10 empty] | Texts: Include value
obj | N | 59 | 1 | textpar | N | 1 | 1 | tag_incl | N | 2 | 6 | k | S | [10 empty] | Texts: - Include key
obj | N | 59 | 1 | textpar | N | 1 | 1 | tag_incl | N | 2 | 6 | v | S | [10 empty] | Texts: Include value
obj | N | 59 | 1 | textpar | N | 1 | 1 | tag_incl | N | 2 | 7 | k | S | [10 empty] | Texts: - Include key
obj | N | 59 | 1 | textpar | N | 1 | 1 | tag_incl | N | 2 | 7 | v | S | [10 empty] | Texts: Include value
obj | N | 59 | 1 | textpar | N | 1 | 1 | tag_incl | N | 2 | 8 | k | S | [10 empty] | Texts: - Include key
obj | N | 59 | 1 | textpar | N | 1 | 1 | tag_incl | N | 2 | 8 | v | S | [10 empty] | Texts: Include value
obj | N | 59 | 1 | textpar | N | 1 | 1 | tag_incl | N | 2 | 9 | k | S | [8 empty] | Reserved for texts,symbols |  | Texts: - Include key
obj | N | 59 | 1 | textpar | N | 1 | 1 | tag_incl | N | 2 | 9 | v | S | [8 empty] | Reserved for texts,symbols |  | Texts: Include value
obj | N | 59 | 1 | textpar | N | 1 | 1 | tag_incl | N | 2 | 10 | k | S | [8 empty] | Reserved for texts,symbols |  | Texts: - Include key
obj | N | 59 | 1 | textpar | N | 1 | 1 | tag_incl | N | 2 | 10 | v | S | [8 empty] | Reserved for texts,symbols |  | Texts: Include value
obj | N | 59 | 1 | textpar | N | 1 | 1 | tag_incl | N | 3 | 1 | k | S | [8 empty] | Reserved for bridge, tunnel |  | Texts: - Include key
obj | N | 59 | 1 | textpar | N | 1 | 1 | tag_incl | N | 3 | 1 | v | S | [8 empty] | Reserved for bridge, tunnel |  | Texts: Include value
obj | N | 59 | 1 | textpar | N | 1 | 1 | tag_incl | N | 3 | 2 | k | S | [8 empty] | Reserved for bridge, tunnel |  | Texts: - Include key
obj | N | 59 | 1 | textpar | N | 1 | 1 | tag_incl | N | 3 | 2 | v | S | [8 empty] | Reserved for bridge, tunnel |  | Texts: Include value
obj | N | 59 | 1 | textpar | N | 1 | 1 | tag_excl | N | 1 | 1 | k | S |  |  |  |  | bridge | bridge | bridge | bridge | Reserved for bridge, tunnel |  | Texts: - Exclude key
obj | N | 59 | 1 | textpar | N | 1 | 1 | tag_excl | N | 1 | 1 | v | S |  |  |  |  | yes | yes | yes | yes | Reserved for bridge, tunnel |  | Texts: Exclude value
obj | N | 59 | 1 | textpar | N | 1 | 1 | tag_excl | N | 1 | 2 | k | S |  |  |  |  | tunnel |  | tunnel | tunnel | Reserved for bridge, tunnel |  | Texts: - Exclude key | X
obj | N | 59 | 1 | textpar | N | 1 | 1 | tag_excl | N | 1 | 2 | v | S |  |  |  |  | yes |  | yes | yes | Reserved for bridge, tunnel |  | Texts: Exclude value | X
obj | N | 59 | 1 | textpar | N | 1 | 1 | tag_excl | N | 1 | 3 | k | S |  |  |  |  | service | service | service | service | Reserved for service |  | Texts: - Exclude key
obj | N | 59 | 1 | textpar | N | 1 | 1 | tag_excl | N | 1 | 3 | v | S | [8 empty] | Reserved for service |  | Texts: Exclude value
obj | N | 59 | 1 | textpar | N | 1 | 1 | tag_excl | N | 1 | 4 | k | S |  |  |  |  | station | station | station | station | Reserved for station=subway |  | Texts: - Exclude key
obj | N | 59 | 1 | textpar | N | 1 | 1 | tag_excl | N | 1 | 4 | v | S |  |  |  |  | subway | subway | subway | subway | Reserved for station=subway |  | Texts: Exclude value
obj | N | 59 | 1 | textpar | N | 1 | 1 | tag_excl | N | 1 | 5 | k | S | [10 empty] | Texts: - Exclude key
obj | N | 59 | 1 | textpar | N | 1 | 1 | tag_excl | N | 1 | 5 | v | S | [10 empty] | Texts: Exclude value
obj | N | 59 | 1 | textpar | N | 1 | 1 | tag_excl | N | 1 | 6 | k | S | [10 empty] | Texts: - Exclude key
obj | N | 59 | 1 | textpar | N | 1 | 1 | tag_excl | N | 1 | 6 | v | S | [10 empty] | Texts: Exclude value
obj | N | 59 | 1 | textpar | N | 1 | 1 | placing_on_node | N | [8 empty] | 1 | 1 | 1 | 1 |  |  | Texts: placing on the margin (0/1)
obj | N | 59 | 1 | textpar | N | 1 | 1 | verticalalignment | S | [8 empty] | bottom | bottom | bottom | bottom |  |  | Texts: vertical alignment
obj | N | 59 | 1 | textpar | N | 1 | 1 | dist2refpoint | N | [8 empty] | 2.5 | 2.5 | 2.5 | 2.5 |  | mm | Texts: distance to the reference point
obj | N | 59 | 1 | textpar | N | 1 | 1 | line2refpoint_display | N | [8 empty] | 0 | 0 | 0 | 0 | No connection line needs to be inserted here because the symbol is located with the line and is not printed separately. |  | Texts: connection lines between texts and symbols: display (0/1)
obj | N | 59 | 1 | textpar | N | 1 | 1 | dz_letters | N | [8 empty] | 2.6 | 2.6 | 2.6 | 2.6 |  | mm | Texts: lifting of the letters in relation to the height of the terrain
obj | N | 59 | 1 | textpar | N | 1 | 1 | dz_bgd | N | [8 empty] | 1 | 1 | 1 | 1 |  | mm | Texts: lifting of the backgound in relation to the height of the terrain
obj | N | 59 | 1 | symbolpar | N | 1 | 1 | display | N | [8 empty] | 0 | 1 | 0 | 0 |  |  | Symbols: display the symbols: 0=off, 1=on | X
obj | N | 59 | 1 | symbolpar | N | 1 | 1 | tag_incl | N | 1 | 1 | k | S | [8 empty] | Add include tags to "Railway handles". |  | Symbols: - Include key
obj | N | 59 | 1 | symbolpar | N | 1 | 1 | tag_incl | N | 1 | 1 | v | S | [8 empty] | Use the same number of tags for: |  | Symbols: Include value
obj | N | 59 | 1 | symbolpar | N | 1 | 1 | tag_incl | N | 1 | 2 | k | S | [8 empty] | - tram, subway, railroad |  | Symbols: - Include key
obj | N | 59 | 1 | symbolpar | N | 1 | 1 | tag_incl | N | 1 | 2 | v | S | [8 empty] | - service tracks and bridges |  | Symbols: Include value
obj | N | 59 | 1 | symbolpar | N | 1 | 1 | tag_incl | N | 1 | 3 | k | S | [8 empty] | - textpar and symbolpar |  | Symbols: - Include key
obj | N | 59 | 1 | symbolpar | N | 1 | 1 | tag_incl | N | 1 | 3 | v | S | [10 empty] | Symbols: Include value
obj | N | 59 | 1 | symbolpar | N | 1 | 1 | tag_incl | N | 1 | 4 | k | S | [10 empty] | Symbols: - Include key
obj | N | 59 | 1 | symbolpar | N | 1 | 1 | tag_incl | N | 1 | 4 | v | S | [10 empty] | Symbols: Include value
obj | N | 59 | 1 | symbolpar | N | 1 | 1 | tag_incl | N | 1 | 5 | k | S | [10 empty] | Symbols: - Include key
obj | N | 59 | 1 | symbolpar | N | 1 | 1 | tag_incl | N | 1 | 5 | v | S | [10 empty] | Symbols: Include value
obj | N | 59 | 1 | symbolpar | N | 1 | 1 | tag_incl | N | 1 | 6 | k | S | [10 empty] | Symbols: - Include key
obj | N | 59 | 1 | symbolpar | N | 1 | 1 | tag_incl | N | 1 | 6 | v | S | [10 empty] | Symbols: Include value
obj | N | 59 | 1 | symbolpar | N | 1 | 1 | tag_incl | N | 1 | 7 | k | S | [10 empty] | Symbols: - Include key
obj | N | 59 | 1 | symbolpar | N | 1 | 1 | tag_incl | N | 1 | 7 | v | S | [10 empty] | Symbols: Include value
obj | N | 59 | 1 | symbolpar | N | 1 | 1 | tag_incl | N | 1 | 8 | k | S | [10 empty] | Symbols: - Include key
obj | N | 59 | 1 | symbolpar | N | 1 | 1 | tag_incl | N | 1 | 8 | v | S | [10 empty] | Symbols: Include value
obj | N | 59 | 1 | symbolpar | N | 1 | 1 | tag_incl | N | 1 | 9 | k | S | [10 empty] | Symbols: - Include key
obj | N | 59 | 1 | symbolpar | N | 1 | 1 | tag_incl | N | 1 | 9 | v | S | [10 empty] | Symbols: Include value
obj | N | 59 | 1 | symbolpar | N | 1 | 1 | tag_incl | N | 1 | 10 | k | S | [10 empty] | Symbols: - Include key
obj | N | 59 | 1 | symbolpar | N | 1 | 1 | tag_incl | N | 1 | 10 | v | S | [10 empty] | Symbols: Include value
obj | N | 59 | 1 | symbolpar | N | 1 | 1 | tag_incl | N | 1 | 11 | k | S | [10 empty] | Symbols: - Include key
obj | N | 59 | 1 | symbolpar | N | 1 | 1 | tag_incl | N | 1 | 11 | v | S | [10 empty] | Symbols: Include value
obj | N | 59 | 1 | symbolpar | N | 1 | 1 | tag_incl | N | 1 | 12 | k | S | [10 empty] | Symbols: - Include key
obj | N | 59 | 1 | symbolpar | N | 1 | 1 | tag_incl | N | 1 | 12 | v | S | [10 empty] | Symbols: Include value
obj | N | 59 | 1 | symbolpar | N | 1 | 1 | tag_incl | N | 1 | 13 | k | S | [10 empty] | Symbols: - Include key
obj | N | 59 | 1 | symbolpar | N | 1 | 1 | tag_incl | N | 1 | 13 | v | S | [10 empty] | Symbols: Include value
obj | N | 59 | 1 | symbolpar | N | 1 | 1 | tag_incl | N | 1 | 14 | k | S |  |  |  |  | railway | railway | railway | railway | Reserved for texts,symbols |  | Symbols: - Include key
obj | N | 59 | 1 | symbolpar | N | 1 | 1 | tag_incl | N | 1 | 14 | v | S |  |  |  |  | tram_stop | tram_stop | tram_stop | tram_stop | Reserved for texts,symbols |  | Symbols: Include value
obj | N | 59 | 1 | symbolpar | N | 1 | 1 | tag_incl | N | 1 | 15 | k | S |  |  |  |  | railway | railway | railway | railway | Reserved for texts,symbols |  | Symbols: - Include key
obj | N | 59 | 1 | symbolpar | N | 1 | 1 | tag_incl | N | 1 | 15 | v | S |  |  |  |  | halt | halt | halt | halt | Reserved for texts,symbols |  | Symbols: Include value
obj | N | 59 | 1 | symbolpar | N | 1 | 1 | tag_incl | N | 1 | 16 | k | S | [8 empty] | Reserved for texts,symbols |  | Symbols: - Include key
obj | N | 59 | 1 | symbolpar | N | 1 | 1 | tag_incl | N | 1 | 16 | v | S | [8 empty] | Reserved for texts,symbols |  | Symbols: Include value
obj | N | 59 | 1 | symbolpar | N | 1 | 1 | tag_incl | N | 2 | 1 | k | S | [8 empty] | Reserved for service |  | Symbols: - Include key
obj | N | 59 | 1 | symbolpar | N | 1 | 1 | tag_incl | N | 2 | 1 | v | S | [8 empty] | Reserved for service |  | Symbols: Include value
obj | N | 59 | 1 | symbolpar | N | 1 | 1 | tag_incl | N | 2 | 2 | k | S | [10 empty] | Symbols: - Include key
obj | N | 59 | 1 | symbolpar | N | 1 | 1 | tag_incl | N | 2 | 2 | v | S | [10 empty] | Symbols: Include value
obj | N | 59 | 1 | symbolpar | N | 1 | 1 | tag_incl | N | 2 | 3 | k | S | [10 empty] | Symbols: - Include key
obj | N | 59 | 1 | symbolpar | N | 1 | 1 | tag_incl | N | 2 | 3 | v | S | [10 empty] | Symbols: Include value
obj | N | 59 | 1 | symbolpar | N | 1 | 1 | tag_incl | N | 2 | 4 | k | S | [10 empty] | Symbols: - Include key
obj | N | 59 | 1 | symbolpar | N | 1 | 1 | tag_incl | N | 2 | 4 | v | S | [10 empty] | Symbols: Include value
obj | N | 59 | 1 | symbolpar | N | 1 | 1 | tag_incl | N | 2 | 5 | k | S | [10 empty] | Symbols: - Include key
obj | N | 59 | 1 | symbolpar | N | 1 | 1 | tag_incl | N | 2 | 5 | v | S | [10 empty] | Symbols: Include value
obj | N | 59 | 1 | symbolpar | N | 1 | 1 | tag_incl | N | 2 | 6 | k | S | [10 empty] | Symbols: - Include key
obj | N | 59 | 1 | symbolpar | N | 1 | 1 | tag_incl | N | 2 | 6 | v | S | [10 empty] | Symbols: Include value
obj | N | 59 | 1 | symbolpar | N | 1 | 1 | tag_incl | N | 2 | 7 | k | S | [10 empty] | Symbols: - Include key
obj | N | 59 | 1 | symbolpar | N | 1 | 1 | tag_incl | N | 2 | 7 | v | S | [10 empty] | Symbols: Include value
obj | N | 59 | 1 | symbolpar | N | 1 | 1 | tag_incl | N | 2 | 8 | k | S | [10 empty] | Symbols: - Include key
obj | N | 59 | 1 | symbolpar | N | 1 | 1 | tag_incl | N | 2 | 8 | v | S | [10 empty] | Symbols: Include value
obj | N | 59 | 1 | symbolpar | N | 1 | 1 | tag_incl | N | 2 | 9 | k | S | [8 empty] | Reserved for texts,symbols |  | Symbols: - Include key
obj | N | 59 | 1 | symbolpar | N | 1 | 1 | tag_incl | N | 2 | 9 | v | S | [8 empty] | Reserved for texts,symbols |  | Symbols: Include value
obj | N | 59 | 1 | symbolpar | N | 1 | 1 | tag_incl | N | 2 | 10 | k | S | [8 empty] | Reserved for texts,symbols |  | Symbols: - Include key
obj | N | 59 | 1 | symbolpar | N | 1 | 1 | tag_incl | N | 2 | 10 | v | S | [8 empty] | Reserved for texts,symbols |  | Symbols: Include value
obj | N | 59 | 1 | symbolpar | N | 1 | 1 | tag_incl | N | 3 | 1 | k | S | [8 empty] | Reserved for bridge, tunnel |  | Symbols: - Include key
obj | N | 59 | 1 | symbolpar | N | 1 | 1 | tag_incl | N | 3 | 1 | v | S | [8 empty] | Reserved for bridge, tunnel |  | Symbols: Include value
obj | N | 59 | 1 | symbolpar | N | 1 | 1 | tag_incl | N | 3 | 2 | k | S | [8 empty] | Reserved for bridge, tunnel |  | Symbols: - Include key
obj | N | 59 | 1 | symbolpar | N | 1 | 1 | tag_incl | N | 3 | 2 | v | S | [8 empty] | Reserved for bridge, tunnel |  | Symbols: Include value
obj | N | 59 | 1 | symbolpar | N | 1 | 1 | tag_excl | N | 1 | 1 | k | S |  |  |  |  | bridge | bridge | bridge | bridge | Reserved for bridge, tunnel |  | Symbols: - Exclude key
obj | N | 59 | 1 | symbolpar | N | 1 | 1 | tag_excl | N | 1 | 1 | v | S |  |  |  |  | yes | yes | yes | yes | Reserved for bridge, tunnel |  | Symbols: Exclude value
obj | N | 59 | 1 | symbolpar | N | 1 | 1 | tag_excl | N | 1 | 2 | k | S |  |  |  |  | tunnel |  | tunnel | tunnel | Reserved for bridge, tunnel |  | Symbols: - Exclude key | X
obj | N | 59 | 1 | symbolpar | N | 1 | 1 | tag_excl | N | 1 | 2 | v | S |  |  |  |  | yes |  | yes | yes | Reserved for bridge, tunnel |  | Symbols: Exclude value | X
obj | N | 59 | 1 | symbolpar | N | 1 | 1 | tag_excl | N | 1 | 3 | k | S |  |  |  |  | service | service | service | service | Reserved for service |  | Symbols: - Exclude key
obj | N | 59 | 1 | symbolpar | N | 1 | 1 | tag_excl | N | 1 | 3 | v | S | [8 empty] | Reserved for service |  | Symbols: Exclude value
obj | N | 59 | 1 | symbolpar | N | 1 | 1 | tag_excl | N | 1 | 4 | k | S |  |  |  |  | station | station | station | station | Reserved for station=subway |  | Symbols: - Exclude key
obj | N | 59 | 1 | symbolpar | N | 1 | 1 | tag_excl | N | 1 | 4 | v | S |  |  |  |  | subway | subway | subway | subway | Reserved for station=subway |  | Symbols: Exclude value
obj | N | 59 | 1 | symbolpar | N | 1 | 1 | tag_excl | N | 1 | 5 | k | S | [10 empty] | Symbols: - Exclude key
obj | N | 59 | 1 | symbolpar | N | 1 | 1 | tag_excl | N | 1 | 5 | v | S | [10 empty] | Symbols: Exclude value
obj | N | 59 | 1 | symbolpar | N | 1 | 1 | tag_excl | N | 1 | 6 | k | S | [10 empty] | Symbols: - Exclude key
obj | N | 59 | 1 | symbolpar | N | 1 | 1 | tag_excl | N | 1 | 6 | v | S | [10 empty] | Symbols: Exclude value
obj | N | 59 | 1 | symbolpar | N | 1 | 1 | manual_select_key | S | [8 empty] | delete_defobj_par | delete_defobj_par | delete_defobj_par | delete_defobj_par |  |  | Symbols: manual selection: key
obj | N | 59 | 1 | symbolpar | N | 1 | 1 | manual_select_val | S | [8 empty] | delete_defobj_par | delete_defobj_par | delete_defobj_par | delete_defobj_par |  |  | Symbols: manual selection: value
obj | N | 59 | 1 | symbolpar | N | 1 | 1 | scaleup_factor | N | [8 empty] | 1 | 1 | 1 | 1 |  |  | Symbols: constant scale-up factor
obj | N | 59 | 1 | symbolpar | N | 1 | 1 | scaleup_mindimx | N | [8 empty] | 0 | 0 | 0 | 0 |  | mm | Symbols: scale-up to minimum dimension in x direction
obj | N | 59 | 1 | symbolpar | N | 1 | 1 | scaleup_mindimy | N | [8 empty] | 0 | 0 | 0 | 0 |  | mm | Symbols: scale-up to minimum dimension in y direction
obj | N | 59 | 1 | symbolpar | N | 1 | 1 | scaleup_mindiag | N | [8 empty] | 0 | 0 | 0 | 0 |  | mm | Symbols: scale-up to minimum length of the diagonal of the bounding box
obj | N | 59 | 1 | symbolpar | N | 1 | 1 | placing_on_node | N | [8 empty] | 1 | 1 | 1 | 1 |  |  | Symbols: placing on all nodes (0/1)
obj | N | 59 | 1 | symbolpar | N | 1 | 1 | dz_symbol | N | [8 empty] | 2.6 | 2.6 | 2.6 | 2.6 |  | mm | Symbols: lifting of the symbol in relation to the height of the terrain
obj | N | 59 | 1 | symbolpar | N | 1 | 1 | dz_bgd | N | [8 empty] | 1 | 1 | 1 | 1 |  | mm | Symbols: lifting of the backgound in relation to the height of the terrain
obj | N | 60 | 1 | display | N | [12 empty] | 0 | 0 | 0 | 0 |  |  | Display the object: 0=off, 1=on
obj | N | 60 | 1 | minscale | N | [12 empty] | 1 | 1 | 1 | 1 |  |  | Minimal scale
obj | N | 60 | 1 | maxscale | N | [12 empty] | 100000 | 100000 | 100000 | 100000 |  |  | Maximal scale
obj | N | 60 | 1 | description | S | [12 empty] | Subway | Subway | Subway | Subway |  |  | Brief description of this object number.
obj | N | 60 | 1 | prio | N | [12 empty] | 46700 | 46700 | 46700 | 46700 |  |  | Object priority
obj | N | 60 | 1 | color_no_fgd | N | [12 empty] | 23 | 23 | 23 | 23 | If all roads have the same color: 18 (Tertiary and minor highways). |  | Color number of the object foreground
obj | N | 60 | 1 | color_no_bgd | N | [12 empty] | 23 | 23 | 23 | 23 |  |  | Color number of the object background
obj | N | 60 | 1 | tag_incl | N | 1 | 1 | k | S | [8 empty] | railway | railway | railway | railway | Add include tags to "Railway handles". |  | - Include key
obj | N | 60 | 1 | tag_incl | N | 1 | 1 | v | S | [8 empty] | subway | subway | subway | subway | Use the same number of tags for: |  | Include value
obj | N | 60 | 1 | tag_incl | N | 1 | 2 | k | S | [12 empty] | - tram, subway, railroad |  | - Include key
obj | N | 60 | 1 | tag_incl | N | 1 | 2 | v | S | [12 empty] | - service tracks and bridges |  | Include value
obj | N | 60 | 1 | tag_incl | N | 1 | 3 | k | S | [8 empty] | construction | construction | construction | construction | - textpar and symbolpar |  | - Include key
obj | N | 60 | 1 | tag_incl | N | 1 | 3 | v | S | [8 empty] | subway | subway | subway | subway |  |  | Include value
obj | N | 60 | 1 | tag_incl | N | 1 | 4 | k | S | [14 empty] | - Include key
obj | N | 60 | 1 | tag_incl | N | 1 | 4 | v | S | [14 empty] | Include value
obj | N | 60 | 1 | tag_incl | N | 1 | 5 | k | S | [14 empty] | - Include key
obj | N | 60 | 1 | tag_incl | N | 1 | 5 | v | S | [14 empty] | Include value
obj | N | 60 | 1 | tag_incl | N | 1 | 6 | k | S | [14 empty] | - Include key
obj | N | 60 | 1 | tag_incl | N | 1 | 6 | v | S | [14 empty] | Include value
obj | N | 60 | 1 | tag_incl | N | 1 | 7 | k | S | [14 empty] | - Include key
obj | N | 60 | 1 | tag_incl | N | 1 | 7 | v | S | [14 empty] | Include value
obj | N | 60 | 1 | tag_incl | N | 1 | 8 | k | S | [14 empty] | - Include key
obj | N | 60 | 1 | tag_incl | N | 1 | 8 | v | S | [14 empty] | Include value
obj | N | 60 | 1 | tag_incl | N | 1 | 9 | k | S | [14 empty] | - Include key
obj | N | 60 | 1 | tag_incl | N | 1 | 9 | v | S | [14 empty] | Include value
obj | N | 60 | 1 | tag_incl | N | 1 | 10 | k | S | [14 empty] | - Include key
obj | N | 60 | 1 | tag_incl | N | 1 | 10 | v | S | [14 empty] | Include value
obj | N | 60 | 1 | tag_incl | N | 1 | 11 | k | S | [14 empty] | - Include key
obj | N | 60 | 1 | tag_incl | N | 1 | 11 | v | S | [14 empty] | Include value
obj | N | 60 | 1 | tag_incl | N | 1 | 12 | k | S | [14 empty] | - Include key
obj | N | 60 | 1 | tag_incl | N | 1 | 12 | v | S | [14 empty] | Include value
obj | N | 60 | 1 | tag_incl | N | 1 | 13 | k | S | [14 empty] | - Include key
obj | N | 60 | 1 | tag_incl | N | 1 | 13 | v | S | [14 empty] | Include value
obj | N | 60 | 1 | tag_incl | N | 1 | 14 | k | S | [12 empty] | Reserved for texts,symbols |  | - Include key
obj | N | 60 | 1 | tag_incl | N | 1 | 14 | v | S | [12 empty] | Reserved for texts,symbols |  | Include value
obj | N | 60 | 1 | tag_incl | N | 1 | 15 | k | S | [12 empty] | Reserved for texts,symbols |  | - Include key
obj | N | 60 | 1 | tag_incl | N | 1 | 15 | v | S | [12 empty] | Reserved for texts,symbols |  | Include value
obj | N | 60 | 1 | tag_incl | N | 1 | 16 | k | S | [12 empty] | Reserved for texts,symbols |  | - Include key
obj | N | 60 | 1 | tag_incl | N | 1 | 16 | v | S | [12 empty] | Reserved for texts,symbols |  | Include value
obj | N | 60 | 1 | tag_incl | N | 2 | 1 | k | S | [12 empty] | Reserved for service |  | - Include key
obj | N | 60 | 1 | tag_incl | N | 2 | 1 | v | S | [12 empty] | Reserved for service |  | Include value
obj | N | 60 | 1 | tag_incl | N | 2 | 2 | k | S | [14 empty] | - Include key
obj | N | 60 | 1 | tag_incl | N | 2 | 2 | v | S | [14 empty] | Include value
obj | N | 60 | 1 | tag_incl | N | 2 | 3 | k | S | [14 empty] | - Include key
obj | N | 60 | 1 | tag_incl | N | 2 | 3 | v | S | [14 empty] | Include value
obj | N | 60 | 1 | tag_incl | N | 2 | 4 | k | S | [14 empty] | - Include key
obj | N | 60 | 1 | tag_incl | N | 2 | 4 | v | S | [14 empty] | Include value
obj | N | 60 | 1 | tag_incl | N | 2 | 5 | k | S | [14 empty] | - Include key
obj | N | 60 | 1 | tag_incl | N | 2 | 5 | v | S | [14 empty] | Include value
obj | N | 60 | 1 | tag_incl | N | 2 | 6 | k | S | [14 empty] | - Include key
obj | N | 60 | 1 | tag_incl | N | 2 | 6 | v | S | [14 empty] | Include value
obj | N | 60 | 1 | tag_incl | N | 2 | 7 | k | S | [14 empty] | - Include key
obj | N | 60 | 1 | tag_incl | N | 2 | 7 | v | S | [14 empty] | Include value
obj | N | 60 | 1 | tag_incl | N | 2 | 8 | k | S | [14 empty] | - Include key
obj | N | 60 | 1 | tag_incl | N | 2 | 8 | v | S | [14 empty] | Include value
obj | N | 60 | 1 | tag_incl | N | 2 | 9 | k | S | [12 empty] | Reserved for texts,symbols |  | - Include key
obj | N | 60 | 1 | tag_incl | N | 2 | 9 | v | S | [12 empty] | Reserved for texts,symbols |  | Include value
obj | N | 60 | 1 | tag_incl | N | 2 | 10 | k | S | [12 empty] | Reserved for texts,symbols |  | - Include key
obj | N | 60 | 1 | tag_incl | N | 2 | 10 | v | S | [12 empty] | Reserved for texts,symbols |  | Include value
obj | N | 60 | 1 | tag_incl | N | 3 | 1 | k | S | [12 empty] | Reserved for bridge, tunnel |  | - Include key
obj | N | 60 | 1 | tag_incl | N | 3 | 1 | v | S | [12 empty] | Reserved for bridge, tunnel |  | Include value
obj | N | 60 | 1 | tag_incl | N | 3 | 2 | k | S | [12 empty] | Reserved for bridge, tunnel |  | - Include key
obj | N | 60 | 1 | tag_incl | N | 3 | 2 | v | S | [12 empty] | Reserved for bridge, tunnel |  | Include value
obj | N | 60 | 1 | tag_excl | N | 1 | 1 | k | S | [8 empty] | bridge | bridge | bridge | bridge | Reserved for bridge, tunnel |  | - Exclude key
obj | N | 60 | 1 | tag_excl | N | 1 | 1 | v | S | [8 empty] | yes | yes | yes | yes | Reserved for bridge, tunnel |  | Exclude value
obj | N | 60 | 1 | tag_excl | N | 1 | 2 | k | S | [8 empty] | tunnel | tunnel | tunnel | tunnel | Reserved for bridge, tunnel |  | - Exclude key
obj | N | 60 | 1 | tag_excl | N | 1 | 2 | v | S | [8 empty] | yes | yes | yes | yes | Reserved for bridge, tunnel |  | Exclude value
obj | N | 60 | 1 | tag_excl | N | 1 | 3 | k | S | [8 empty] | service | service | service | service | Reserved for service |  | - Exclude key
obj | N | 60 | 1 | tag_excl | N | 1 | 3 | v | S | [12 empty] | Reserved for service |  | Exclude value
obj | N | 60 | 1 | tag_excl | N | 1 | 4 | k | S | [12 empty] | Reserved for station=subway |  | - Exclude key
obj | N | 60 | 1 | tag_excl | N | 1 | 4 | v | S | [12 empty] | Reserved for station=subway |  | Exclude value
obj | N | 60 | 1 | tag_excl | N | 1 | 5 | k | S | [14 empty] | - Exclude key
obj | N | 60 | 1 | tag_excl | N | 1 | 5 | v | S | [14 empty] | Exclude value
obj | N | 60 | 1 | tag_excl | N | 1 | 6 | k | S | [14 empty] | - Exclude key
obj | N | 60 | 1 | tag_excl | N | 1 | 6 | v | S | [14 empty] | Exclude value
obj | N | 60 | 1 | reduce_nodes | N | 1 | 1 | dmax2lines_m | N | [8 empty] | 15 | 15 | 15 | 15 |  | m | Nodes: Maximum real distance to lines with the same object number (deactiv: -1)
obj | N | 60 | 1 | simplify_lines | N | 1 | 1 | cut_by_obj_of_hp | M | [8 empty] | -1 | -1 | -1 | -1 |  |  | Lines: will be cut by objects of higher priority (-1=all, 0=none, [..])
obj | N | 60 | 1 | simplify_lines | N | 1 | 1 | cut_obj_of_lp | M | [8 empty] | -1 | -1 | -1 | -1 |  |  | Lines: will cut objects of lower priority (-1=all, 0=none, [..])
obj | N | 60 | 1 | display_as_line | N | [12 empty] | 1 | 1 | 1 | 1 |  |  | Display as line
obj | N | 60 | 1 | linestyle | N | [12 empty] | 2 | 2 | 2 | 2 |  |  | Line style
obj | N | 60 | 1 | linepar | C | 1 | 1 | [10 empty] | 1.3 | 1.3 | 1.3 | 1.3 | line width / mm |  | Line parameter 1
obj | N | 60 | 1 | linepar | C | 2 | 1 | [10 empty] | 6 | 6 | 6 | 6 | sampling |  | Line parameter 2
obj | N | 60 | 1 | linepar | C | 3 | 1 | [10 empty] | 1 | 1 | 1 | 1 | lifting dz of the dashs / mm |  | Line parameter 3
obj | N | 60 | 1 | linepar | C | 4 | 1 | [10 empty] | 0 | 0 | 0 | 0 | lifting dz of the gaps / mm |  | Line parameter 4
obj | N | 60 | 1 | linepar | C | 5 | 1 | [10 empty] | 2.1 | 2.1 | 2.1 | 2.1 | length of the dashs / mm |  | Line parameter 5
obj | N | 60 | 1 | linepar | C | 6 | 1 | [10 empty] | 1.25 | 1.25 | 1.25 | 1.25 | length of the gaps / mm |  | Line parameter 6
obj | N | 60 | 1 | linepar | C | 7 | 1 | [10 empty] | 1 | 1 | 1 | 1 | dash surface type |  | Line parameter 7
obj | N | 60 | 1 | linepar | C | 8 | 1 | [10 empty] | 0.25 | 0.25 | 0.25 | 0.25 | min. rel. gap length at start and end |  | Line parameter 8
obj | N | 60 | 1 | textpar | N | 1 | 1 | display | N | [8 empty] | 0 | 0 | 0 | 0 |  |  | Texts: display the text: 0=off, 1=on
obj | N | 60 | 1 | textpar | N | 1 | 1 | color_no_letters | N | [8 empty] | 23 | 23 | 31 | 23 | Single-material: object, Multi-material: text or symbol |  | Texts: color number of the letters |  | X
[18 empty] | 0 | 0 | 1 | 0 | Text foreground color is 0, 1 or non stand-alone (0/1) |  |  |  | X
obj | N | 60 | 1 | textpar | N | 1 | 1 | charstyle_no | N | [8 empty] | 5 | 5 | 9 | 5 | Text size: normal |  | Texts: character style number |  | X
obj | N | 60 | 1 | textpar | N | 1 | 1 | tag_incl | N | 1 | 1 | k | S | [8 empty] | Add include tags to "Railway handles". |  | Texts: - Include key
obj | N | 60 | 1 | textpar | N | 1 | 1 | tag_incl | N | 1 | 1 | v | S | [8 empty] | Use the same number of tags for: |  | Texts: Include value
obj | N | 60 | 1 | textpar | N | 1 | 1 | tag_incl | N | 1 | 2 | k | S | [8 empty] | - tram, subway, railroad |  | Texts: - Include key
obj | N | 60 | 1 | textpar | N | 1 | 1 | tag_incl | N | 1 | 2 | v | S | [8 empty] | - service tracks and bridges |  | Texts: Include value
obj | N | 60 | 1 | textpar | N | 1 | 1 | tag_incl | N | 1 | 3 | k | S | [8 empty] | - textpar and symbolpar |  | Texts: - Include key
obj | N | 60 | 1 | textpar | N | 1 | 1 | tag_incl | N | 1 | 3 | v | S | [10 empty] | Texts: Include value
obj | N | 60 | 1 | textpar | N | 1 | 1 | tag_incl | N | 1 | 4 | k | S | [10 empty] | Texts: - Include key
obj | N | 60 | 1 | textpar | N | 1 | 1 | tag_incl | N | 1 | 4 | v | S | [10 empty] | Texts: Include value
obj | N | 60 | 1 | textpar | N | 1 | 1 | tag_incl | N | 1 | 5 | k | S | [10 empty] | Texts: - Include key
obj | N | 60 | 1 | textpar | N | 1 | 1 | tag_incl | N | 1 | 5 | v | S | [10 empty] | Texts: Include value
obj | N | 60 | 1 | textpar | N | 1 | 1 | tag_incl | N | 1 | 6 | k | S | [10 empty] | Texts: - Include key
obj | N | 60 | 1 | textpar | N | 1 | 1 | tag_incl | N | 1 | 6 | v | S | [10 empty] | Texts: Include value
obj | N | 60 | 1 | textpar | N | 1 | 1 | tag_incl | N | 1 | 7 | k | S | [10 empty] | Texts: - Include key
obj | N | 60 | 1 | textpar | N | 1 | 1 | tag_incl | N | 1 | 7 | v | S | [10 empty] | Texts: Include value
obj | N | 60 | 1 | textpar | N | 1 | 1 | tag_incl | N | 1 | 8 | k | S | [10 empty] | Texts: - Include key
obj | N | 60 | 1 | textpar | N | 1 | 1 | tag_incl | N | 1 | 8 | v | S | [10 empty] | Texts: Include value
obj | N | 60 | 1 | textpar | N | 1 | 1 | tag_incl | N | 1 | 9 | k | S | [10 empty] | Texts: - Include key
obj | N | 60 | 1 | textpar | N | 1 | 1 | tag_incl | N | 1 | 9 | v | S | [10 empty] | Texts: Include value
obj | N | 60 | 1 | textpar | N | 1 | 1 | tag_incl | N | 1 | 10 | k | S | [10 empty] | Texts: - Include key
obj | N | 60 | 1 | textpar | N | 1 | 1 | tag_incl | N | 1 | 10 | v | S | [10 empty] | Texts: Include value
obj | N | 60 | 1 | textpar | N | 1 | 1 | tag_incl | N | 1 | 11 | k | S | [10 empty] | Texts: - Include key
obj | N | 60 | 1 | textpar | N | 1 | 1 | tag_incl | N | 1 | 11 | v | S | [10 empty] | Texts: Include value
obj | N | 60 | 1 | textpar | N | 1 | 1 | tag_incl | N | 1 | 12 | k | S | [10 empty] | Texts: - Include key
obj | N | 60 | 1 | textpar | N | 1 | 1 | tag_incl | N | 1 | 12 | v | S | [10 empty] | Texts: Include value
obj | N | 60 | 1 | textpar | N | 1 | 1 | tag_incl | N | 1 | 13 | k | S | [10 empty] | Texts: - Include key
obj | N | 60 | 1 | textpar | N | 1 | 1 | tag_incl | N | 1 | 13 | v | S | [10 empty] | Texts: Include value
obj | N | 60 | 1 | textpar | N | 1 | 1 | tag_incl | N | 1 | 14 | k | S |  |  |  |  | railway | railway | railway | railway | Reserved for texts,symbols |  | Texts: - Include key
obj | N | 60 | 1 | textpar | N | 1 | 1 | tag_incl | N | 1 | 14 | v | S |  |  |  |  | station | station | station | station | Reserved for texts,symbols |  | Texts: Include value
obj | N | 60 | 1 | textpar | N | 1 | 1 | tag_incl | N | 1 | 15 | k | S |  |  |  |  | railway | railway | railway | railway | Reserved for texts,symbols |  | Texts: - Include key
obj | N | 60 | 1 | textpar | N | 1 | 1 | tag_incl | N | 1 | 15 | v | S |  |  |  |  | halt | halt | halt | halt | Reserved for texts,symbols |  | Texts: Include value
obj | N | 60 | 1 | textpar | N | 1 | 1 | tag_incl | N | 1 | 16 | k | S | [8 empty] | Reserved for texts,symbols |  | Texts: - Include key
obj | N | 60 | 1 | textpar | N | 1 | 1 | tag_incl | N | 1 | 16 | v | S | [8 empty] | Reserved for texts,symbols |  | Texts: Include value
obj | N | 60 | 1 | textpar | N | 1 | 1 | tag_incl | N | 2 | 1 | k | S | [8 empty] | Reserved for service |  | Texts: - Include key
obj | N | 60 | 1 | textpar | N | 1 | 1 | tag_incl | N | 2 | 1 | v | S | [8 empty] | Reserved for service |  | Texts: Include value
obj | N | 60 | 1 | textpar | N | 1 | 1 | tag_incl | N | 2 | 2 | k | S | [10 empty] | Texts: - Include key
obj | N | 60 | 1 | textpar | N | 1 | 1 | tag_incl | N | 2 | 2 | v | S | [10 empty] | Texts: Include value
obj | N | 60 | 1 | textpar | N | 1 | 1 | tag_incl | N | 2 | 3 | k | S | [10 empty] | Texts: - Include key
obj | N | 60 | 1 | textpar | N | 1 | 1 | tag_incl | N | 2 | 3 | v | S | [10 empty] | Texts: Include value
obj | N | 60 | 1 | textpar | N | 1 | 1 | tag_incl | N | 2 | 4 | k | S | [10 empty] | Texts: - Include key
obj | N | 60 | 1 | textpar | N | 1 | 1 | tag_incl | N | 2 | 4 | v | S | [10 empty] | Texts: Include value
obj | N | 60 | 1 | textpar | N | 1 | 1 | tag_incl | N | 2 | 5 | k | S | [10 empty] | Texts: - Include key
obj | N | 60 | 1 | textpar | N | 1 | 1 | tag_incl | N | 2 | 5 | v | S | [10 empty] | Texts: Include value
obj | N | 60 | 1 | textpar | N | 1 | 1 | tag_incl | N | 2 | 6 | k | S | [10 empty] | Texts: - Include key
obj | N | 60 | 1 | textpar | N | 1 | 1 | tag_incl | N | 2 | 6 | v | S | [10 empty] | Texts: Include value
obj | N | 60 | 1 | textpar | N | 1 | 1 | tag_incl | N | 2 | 7 | k | S | [10 empty] | Texts: - Include key
obj | N | 60 | 1 | textpar | N | 1 | 1 | tag_incl | N | 2 | 7 | v | S | [10 empty] | Texts: Include value
obj | N | 60 | 1 | textpar | N | 1 | 1 | tag_incl | N | 2 | 8 | k | S | [10 empty] | Texts: - Include key
obj | N | 60 | 1 | textpar | N | 1 | 1 | tag_incl | N | 2 | 8 | v | S | [10 empty] | Texts: Include value
obj | N | 60 | 1 | textpar | N | 1 | 1 | tag_incl | N | 2 | 9 | k | S |  |  |  |  | station | station | station | station | Reserved for texts,symbols |  | Texts: - Include key
obj | N | 60 | 1 | textpar | N | 1 | 1 | tag_incl | N | 2 | 9 | v | S |  |  |  |  | subway | subway | subway | subway | Reserved for texts,symbols |  | Texts: Include value
obj | N | 60 | 1 | textpar | N | 1 | 1 | tag_incl | N | 2 | 10 | k | S | [8 empty] | Reserved for texts,symbols |  | Texts: - Include key
obj | N | 60 | 1 | textpar | N | 1 | 1 | tag_incl | N | 2 | 10 | v | S | [8 empty] | Reserved for texts,symbols |  | Texts: Include value
obj | N | 60 | 1 | textpar | N | 1 | 1 | tag_incl | N | 3 | 1 | k | S | [8 empty] | Reserved for bridge, tunnel |  | Texts: - Include key
obj | N | 60 | 1 | textpar | N | 1 | 1 | tag_incl | N | 3 | 1 | v | S | [8 empty] | Reserved for bridge, tunnel |  | Texts: Include value
obj | N | 60 | 1 | textpar | N | 1 | 1 | tag_incl | N | 3 | 2 | k | S | [8 empty] | Reserved for bridge, tunnel |  | Texts: - Include key
obj | N | 60 | 1 | textpar | N | 1 | 1 | tag_incl | N | 3 | 2 | v | S | [8 empty] | Reserved for bridge, tunnel |  | Texts: Include value
obj | N | 60 | 1 | textpar | N | 1 | 1 | tag_excl | N | 1 | 1 | k | S |  |  |  |  | bridge | bridge | bridge | bridge | Reserved for bridge, tunnel |  | Texts: - Exclude key
obj | N | 60 | 1 | textpar | N | 1 | 1 | tag_excl | N | 1 | 1 | v | S |  |  |  |  | yes | yes | yes | yes | Reserved for bridge, tunnel |  | Texts: Exclude value
obj | N | 60 | 1 | textpar | N | 1 | 1 | tag_excl | N | 1 | 2 | k | S |  |  |  |  | tunnel | tunnel | tunnel | tunnel | Reserved for bridge, tunnel |  | Texts: - Exclude key
obj | N | 60 | 1 | textpar | N | 1 | 1 | tag_excl | N | 1 | 2 | v | S |  |  |  |  | yes | yes | yes | yes | Reserved for bridge, tunnel |  | Texts: Exclude value
obj | N | 60 | 1 | textpar | N | 1 | 1 | tag_excl | N | 1 | 3 | k | S |  |  |  |  | service | service | service | service | Reserved for service |  | Texts: - Exclude key
obj | N | 60 | 1 | textpar | N | 1 | 1 | tag_excl | N | 1 | 3 | v | S | [8 empty] | Reserved for service |  | Texts: Exclude value
obj | N | 60 | 1 | textpar | N | 1 | 1 | tag_excl | N | 1 | 4 | k | S | [8 empty] | Reserved for station=subway |  | Texts: - Exclude key
obj | N | 60 | 1 | textpar | N | 1 | 1 | tag_excl | N | 1 | 4 | v | S | [8 empty] | Reserved for station=subway |  | Texts: Exclude value
obj | N | 60 | 1 | textpar | N | 1 | 1 | tag_excl | N | 1 | 5 | k | S | [10 empty] | Texts: - Exclude key
obj | N | 60 | 1 | textpar | N | 1 | 1 | tag_excl | N | 1 | 5 | v | S | [10 empty] | Texts: Exclude value
obj | N | 60 | 1 | textpar | N | 1 | 1 | tag_excl | N | 1 | 6 | k | S | [10 empty] | Texts: - Exclude key
obj | N | 60 | 1 | textpar | N | 1 | 1 | tag_excl | N | 1 | 6 | v | S | [10 empty] | Texts: Exclude value
obj | N | 60 | 1 | textpar | N | 1 | 1 | placing_on_node | N | [8 empty] | 1 | 1 | 1 | 1 |  |  | Texts: placing on the margin (0/1)
obj | N | 60 | 1 | textpar | N | 1 | 1 | verticalalignment | S | [8 empty] | bottom | bottom | bottom | bottom |  |  | Texts: vertical alignment
obj | N | 60 | 1 | textpar | N | 1 | 1 | dist2refpoint | N | [8 empty] | 2.5 | 2.5 | 2.5 | 2.5 |  | mm | Texts: distance to the reference point
obj | N | 60 | 1 | textpar | N | 1 | 1 | line2refpoint_display | N | [8 empty] | 0 | 0 | 0 | 0 | No connection line needs to be inserted here because the symbol is located with the line and is not printed separately. |  | Texts: connection lines between texts and symbols: display (0/1)
obj | N | 60 | 1 | textpar | N | 1 | 1 | dz_letters | N | [8 empty] | 2.6 | 2.6 | 2.6 | 2.6 |  | mm | Texts: lifting of the letters in relation to the height of the terrain
obj | N | 60 | 1 | textpar | N | 1 | 1 | dz_bgd | N | [8 empty] | 1 | 1 | 1 | 1 |  | mm | Texts: lifting of the backgound in relation to the height of the terrain
obj | N | 60 | 1 | symbolpar | N | 1 | 1 | display | N | [8 empty] | 0 | 0 | 0 | 0 |  |  | Symbols: display the symbols: 0=off, 1=on
obj | N | 60 | 1 | symbolpar | N | 1 | 1 | tag_incl | N | 1 | 1 | k | S | [8 empty] | Add include tags to "Railway handles". |  | Symbols: - Include key
obj | N | 60 | 1 | symbolpar | N | 1 | 1 | tag_incl | N | 1 | 1 | v | S | [8 empty] | Use the same number of tags for: |  | Symbols: Include value
obj | N | 60 | 1 | symbolpar | N | 1 | 1 | tag_incl | N | 1 | 2 | k | S | [8 empty] | - tram, subway, railroad |  | Symbols: - Include key
obj | N | 60 | 1 | symbolpar | N | 1 | 1 | tag_incl | N | 1 | 2 | v | S | [8 empty] | - service tracks and bridges |  | Symbols: Include value
obj | N | 60 | 1 | symbolpar | N | 1 | 1 | tag_incl | N | 1 | 3 | k | S | [8 empty] | - textpar and symbolpar |  | Symbols: - Include key
obj | N | 60 | 1 | symbolpar | N | 1 | 1 | tag_incl | N | 1 | 3 | v | S | [10 empty] | Symbols: Include value
obj | N | 60 | 1 | symbolpar | N | 1 | 1 | tag_incl | N | 1 | 4 | k | S | [10 empty] | Symbols: - Include key
obj | N | 60 | 1 | symbolpar | N | 1 | 1 | tag_incl | N | 1 | 4 | v | S | [10 empty] | Symbols: Include value
obj | N | 60 | 1 | symbolpar | N | 1 | 1 | tag_incl | N | 1 | 5 | k | S | [10 empty] | Symbols: - Include key
obj | N | 60 | 1 | symbolpar | N | 1 | 1 | tag_incl | N | 1 | 5 | v | S | [10 empty] | Symbols: Include value
obj | N | 60 | 1 | symbolpar | N | 1 | 1 | tag_incl | N | 1 | 6 | k | S | [10 empty] | Symbols: - Include key
obj | N | 60 | 1 | symbolpar | N | 1 | 1 | tag_incl | N | 1 | 6 | v | S | [10 empty] | Symbols: Include value
obj | N | 60 | 1 | symbolpar | N | 1 | 1 | tag_incl | N | 1 | 7 | k | S | [10 empty] | Symbols: - Include key
obj | N | 60 | 1 | symbolpar | N | 1 | 1 | tag_incl | N | 1 | 7 | v | S | [10 empty] | Symbols: Include value
obj | N | 60 | 1 | symbolpar | N | 1 | 1 | tag_incl | N | 1 | 8 | k | S | [10 empty] | Symbols: - Include key
obj | N | 60 | 1 | symbolpar | N | 1 | 1 | tag_incl | N | 1 | 8 | v | S | [10 empty] | Symbols: Include value
obj | N | 60 | 1 | symbolpar | N | 1 | 1 | tag_incl | N | 1 | 9 | k | S | [10 empty] | Symbols: - Include key
obj | N | 60 | 1 | symbolpar | N | 1 | 1 | tag_incl | N | 1 | 9 | v | S | [10 empty] | Symbols: Include value
obj | N | 60 | 1 | symbolpar | N | 1 | 1 | tag_incl | N | 1 | 10 | k | S | [10 empty] | Symbols: - Include key
obj | N | 60 | 1 | symbolpar | N | 1 | 1 | tag_incl | N | 1 | 10 | v | S | [10 empty] | Symbols: Include value
obj | N | 60 | 1 | symbolpar | N | 1 | 1 | tag_incl | N | 1 | 11 | k | S | [10 empty] | Symbols: - Include key
obj | N | 60 | 1 | symbolpar | N | 1 | 1 | tag_incl | N | 1 | 11 | v | S | [10 empty] | Symbols: Include value
obj | N | 60 | 1 | symbolpar | N | 1 | 1 | tag_incl | N | 1 | 12 | k | S | [10 empty] | Symbols: - Include key
obj | N | 60 | 1 | symbolpar | N | 1 | 1 | tag_incl | N | 1 | 12 | v | S | [10 empty] | Symbols: Include value
obj | N | 60 | 1 | symbolpar | N | 1 | 1 | tag_incl | N | 1 | 13 | k | S | [10 empty] | Symbols: - Include key
obj | N | 60 | 1 | symbolpar | N | 1 | 1 | tag_incl | N | 1 | 13 | v | S | [10 empty] | Symbols: Include value
obj | N | 60 | 1 | symbolpar | N | 1 | 1 | tag_incl | N | 1 | 14 | k | S |  |  |  |  | railway | railway | railway | railway | Reserved for texts,symbols |  | Symbols: - Include key
obj | N | 60 | 1 | symbolpar | N | 1 | 1 | tag_incl | N | 1 | 14 | v | S |  |  |  |  | station | station | station | station | Reserved for texts,symbols |  | Symbols: Include value
obj | N | 60 | 1 | symbolpar | N | 1 | 1 | tag_incl | N | 1 | 15 | k | S |  |  |  |  | railway | railway | railway | railway | Reserved for texts,symbols |  | Symbols: - Include key
obj | N | 60 | 1 | symbolpar | N | 1 | 1 | tag_incl | N | 1 | 15 | v | S |  |  |  |  | halt | halt | halt | halt | Reserved for texts,symbols |  | Symbols: Include value
obj | N | 60 | 1 | symbolpar | N | 1 | 1 | tag_incl | N | 1 | 16 | k | S | [8 empty] | Reserved for texts,symbols |  | Symbols: - Include key
obj | N | 60 | 1 | symbolpar | N | 1 | 1 | tag_incl | N | 1 | 16 | v | S | [8 empty] | Reserved for texts,symbols |  | Symbols: Include value
obj | N | 60 | 1 | symbolpar | N | 1 | 1 | tag_incl | N | 2 | 1 | k | S | [8 empty] | Reserved for service |  | Symbols: - Include key
obj | N | 60 | 1 | symbolpar | N | 1 | 1 | tag_incl | N | 2 | 1 | v | S | [8 empty] | Reserved for service |  | Symbols: Include value
obj | N | 60 | 1 | symbolpar | N | 1 | 1 | tag_incl | N | 2 | 2 | k | S | [10 empty] | Symbols: - Include key
obj | N | 60 | 1 | symbolpar | N | 1 | 1 | tag_incl | N | 2 | 2 | v | S | [10 empty] | Symbols: Include value
obj | N | 60 | 1 | symbolpar | N | 1 | 1 | tag_incl | N | 2 | 3 | k | S | [10 empty] | Symbols: - Include key
obj | N | 60 | 1 | symbolpar | N | 1 | 1 | tag_incl | N | 2 | 3 | v | S | [10 empty] | Symbols: Include value
obj | N | 60 | 1 | symbolpar | N | 1 | 1 | tag_incl | N | 2 | 4 | k | S | [10 empty] | Symbols: - Include key
obj | N | 60 | 1 | symbolpar | N | 1 | 1 | tag_incl | N | 2 | 4 | v | S | [10 empty] | Symbols: Include value
obj | N | 60 | 1 | symbolpar | N | 1 | 1 | tag_incl | N | 2 | 5 | k | S | [10 empty] | Symbols: - Include key
obj | N | 60 | 1 | symbolpar | N | 1 | 1 | tag_incl | N | 2 | 5 | v | S | [10 empty] | Symbols: Include value
obj | N | 60 | 1 | symbolpar | N | 1 | 1 | tag_incl | N | 2 | 6 | k | S | [10 empty] | Symbols: - Include key
obj | N | 60 | 1 | symbolpar | N | 1 | 1 | tag_incl | N | 2 | 6 | v | S | [10 empty] | Symbols: Include value
obj | N | 60 | 1 | symbolpar | N | 1 | 1 | tag_incl | N | 2 | 7 | k | S | [10 empty] | Symbols: - Include key
obj | N | 60 | 1 | symbolpar | N | 1 | 1 | tag_incl | N | 2 | 7 | v | S | [10 empty] | Symbols: Include value
obj | N | 60 | 1 | symbolpar | N | 1 | 1 | tag_incl | N | 2 | 8 | k | S | [10 empty] | Symbols: - Include key
obj | N | 60 | 1 | symbolpar | N | 1 | 1 | tag_incl | N | 2 | 8 | v | S | [10 empty] | Symbols: Include value
obj | N | 60 | 1 | symbolpar | N | 1 | 1 | tag_incl | N | 2 | 9 | k | S |  |  |  |  | station | station | station | station | Reserved for texts,symbols |  | Symbols: - Include key
obj | N | 60 | 1 | symbolpar | N | 1 | 1 | tag_incl | N | 2 | 9 | v | S |  |  |  |  | subway | subway | subway | subway | Reserved for texts,symbols |  | Symbols: Include value
obj | N | 60 | 1 | symbolpar | N | 1 | 1 | tag_incl | N | 2 | 10 | k | S | [8 empty] | Reserved for texts,symbols |  | Symbols: - Include key
obj | N | 60 | 1 | symbolpar | N | 1 | 1 | tag_incl | N | 2 | 10 | v | S | [8 empty] | Reserved for texts,symbols |  | Symbols: Include value
obj | N | 60 | 1 | symbolpar | N | 1 | 1 | tag_incl | N | 3 | 1 | k | S | [8 empty] | Reserved for bridge, tunnel |  | Symbols: - Include key
obj | N | 60 | 1 | symbolpar | N | 1 | 1 | tag_incl | N | 3 | 1 | v | S | [8 empty] | Reserved for bridge, tunnel |  | Symbols: Include value
obj | N | 60 | 1 | symbolpar | N | 1 | 1 | tag_incl | N | 3 | 2 | k | S | [8 empty] | Reserved for bridge, tunnel |  | Symbols: - Include key
obj | N | 60 | 1 | symbolpar | N | 1 | 1 | tag_incl | N | 3 | 2 | v | S | [8 empty] | Reserved for bridge, tunnel |  | Symbols: Include value
obj | N | 60 | 1 | symbolpar | N | 1 | 1 | tag_excl | N | 1 | 1 | k | S |  |  |  |  | bridge | bridge | bridge | bridge | Reserved for bridge, tunnel |  | Symbols: - Exclude key
obj | N | 60 | 1 | symbolpar | N | 1 | 1 | tag_excl | N | 1 | 1 | v | S |  |  |  |  | yes | yes | yes | yes | Reserved for bridge, tunnel |  | Symbols: Exclude value
obj | N | 60 | 1 | symbolpar | N | 1 | 1 | tag_excl | N | 1 | 2 | k | S |  |  |  |  | tunnel | tunnel | tunnel | tunnel | Reserved for bridge, tunnel |  | Symbols: - Exclude key
obj | N | 60 | 1 | symbolpar | N | 1 | 1 | tag_excl | N | 1 | 2 | v | S |  |  |  |  | yes | yes | yes | yes | Reserved for bridge, tunnel |  | Symbols: Exclude value
obj | N | 60 | 1 | symbolpar | N | 1 | 1 | tag_excl | N | 1 | 3 | k | S |  |  |  |  | service | service | service | service | Reserved for service |  | Symbols: - Exclude key
obj | N | 60 | 1 | symbolpar | N | 1 | 1 | tag_excl | N | 1 | 3 | v | S | [8 empty] | Reserved for service |  | Symbols: Exclude value
obj | N | 60 | 1 | symbolpar | N | 1 | 1 | tag_excl | N | 1 | 4 | k | S | [8 empty] | Reserved for station=subway |  | Symbols: - Exclude key
obj | N | 60 | 1 | symbolpar | N | 1 | 1 | tag_excl | N | 1 | 4 | v | S | [8 empty] | Reserved for station=subway |  | Symbols: Exclude value
obj | N | 60 | 1 | symbolpar | N | 1 | 1 | tag_excl | N | 1 | 5 | k | S | [10 empty] | Symbols: - Exclude key
obj | N | 60 | 1 | symbolpar | N | 1 | 1 | tag_excl | N | 1 | 5 | v | S | [10 empty] | Symbols: Exclude value
obj | N | 60 | 1 | symbolpar | N | 1 | 1 | tag_excl | N | 1 | 6 | k | S | [10 empty] | Symbols: - Exclude key
obj | N | 60 | 1 | symbolpar | N | 1 | 1 | tag_excl | N | 1 | 6 | v | S | [10 empty] | Symbols: Exclude value
obj | N | 60 | 1 | symbolpar | N | 1 | 1 | manual_select_key | S | [8 empty] | delete_defobj_par | delete_defobj_par | delete_defobj_par | delete_defobj_par |  |  | Symbols: manual selection: key
obj | N | 60 | 1 | symbolpar | N | 1 | 1 | manual_select_val | S | [8 empty] | delete_defobj_par | delete_defobj_par | delete_defobj_par | delete_defobj_par |  |  | Symbols: manual selection: value
obj | N | 60 | 1 | symbolpar | N | 1 | 1 | scaleup_factor | N | [8 empty] | 1 | 1 | 1 | 1 |  |  | Symbols: constant scale-up factor
obj | N | 60 | 1 | symbolpar | N | 1 | 1 | scaleup_mindimx | N | [8 empty] | 0 | 0 | 0 | 0 |  | mm | Symbols: scale-up to minimum dimension in x direction
obj | N | 60 | 1 | symbolpar | N | 1 | 1 | scaleup_mindimy | N | [8 empty] | 0 | 0 | 0 | 0 |  | mm | Symbols: scale-up to minimum dimension in y direction
obj | N | 60 | 1 | symbolpar | N | 1 | 1 | scaleup_mindiag | N | [8 empty] | 0 | 0 | 0 | 0 |  | mm | Symbols: scale-up to minimum length of the diagonal of the bounding box
obj | N | 60 | 1 | symbolpar | N | 1 | 1 | placing_on_node | N | [8 empty] | 1 | 1 | 1 | 1 |  |  | Symbols: placing on all nodes (0/1)
obj | N | 60 | 1 | symbolpar | N | 1 | 1 | dz_symbol | N | [8 empty] | 2.6 | 2.6 | 2.6 | 2.6 |  | mm | Symbols: lifting of the symbol in relation to the height of the terrain
obj | N | 60 | 1 | symbolpar | N | 1 | 1 | dz_bgd | N | [8 empty] | 1 | 1 | 1 | 1 |  | mm | Symbols: lifting of the backgound in relation to the height of the terrain
obj | N | 61 | 1 | display | N | [12 empty] | 1 | 1 | 1 | 1 |  |  | Display the object: 0=off, 1=on
obj | N | 61 | 1 | minscale | N | [12 empty] | 1 | 1 | 1 | 1 |  |  | Minimal scale
obj | N | 61 | 1 | maxscale | N | [12 empty] | 1000000 | 1000000 | 1000000 | 1000000 |  |  | Maximal scale
obj | N | 61 | 1 | description | S | [12 empty] | Railway | Railway | Railway | Railway |  |  | Brief description of this object number.
obj | N | 61 | 1 | prio | N | [12 empty] | 46800 | 46800 | 46800 | 46800 |  |  | Object priority
obj | N | 61 | 1 | color_no_fgd | N | [12 empty] | 23 | 23 | 23 | 23 | If all roads have the same color: 18 (Tertiary and minor highways). |  | Color number of the object foreground
obj | N | 61 | 1 | color_no_bgd | N | [12 empty] | 23 | 23 | 23 | 23 |  |  | Color number of the object background
obj | N | 61 | 1 | tag_incl | N | 1 | 1 | k | S | [8 empty] | railway | railway | railway | railway | Add include tags to "Railway handles". |  | - Include key
obj | N | 61 | 1 | tag_incl | N | 1 | 1 | v | S | [8 empty] | rail | rail | rail | rail | Use the same number of tags for: |  | Include value
obj | N | 61 | 1 | tag_incl | N | 1 | 2 | k | S | [8 empty] | railway | railway | railway | railway | - tram, subway, railroad |  | - Include key
obj | N | 61 | 1 | tag_incl | N | 1 | 2 | v | S | [8 empty] | preserved | preserved | preserved | preserved | - service tracks and bridges |  | Include value
obj | N | 61 | 1 | tag_incl | N | 1 | 3 | k | S | [12 empty] | - textpar and symbolpar |  | - Include key
obj | N | 61 | 1 | tag_incl | N | 1 | 3 | v | S | [14 empty] | Include value
obj | N | 61 | 1 | tag_incl | N | 1 | 4 | k | S | [8 empty] | construction | construction | construction | construction |  |  | - Include key
obj | N | 61 | 1 | tag_incl | N | 1 | 4 | v | S | [8 empty] | rail | rail | rail | rail |  |  | Include value
obj | N | 61 | 1 | tag_incl | N | 1 | 5 | k | S | [14 empty] | - Include key
obj | N | 61 | 1 | tag_incl | N | 1 | 5 | v | S | [14 empty] | Include value
obj | N | 61 | 1 | tag_incl | N | 1 | 6 | k | S | [14 empty] | - Include key
obj | N | 61 | 1 | tag_incl | N | 1 | 6 | v | S | [14 empty] | Include value
obj | N | 61 | 1 | tag_incl | N | 1 | 7 | k | S | [14 empty] | - Include key
obj | N | 61 | 1 | tag_incl | N | 1 | 7 | v | S | [14 empty] | Include value
obj | N | 61 | 1 | tag_incl | N | 1 | 8 | k | S | [14 empty] | - Include key
obj | N | 61 | 1 | tag_incl | N | 1 | 8 | v | S | [14 empty] | Include value
obj | N | 61 | 1 | tag_incl | N | 1 | 9 | k | S | [14 empty] | - Include key
obj | N | 61 | 1 | tag_incl | N | 1 | 9 | v | S | [14 empty] | Include value
obj | N | 61 | 1 | tag_incl | N | 1 | 10 | k | S | [14 empty] | - Include key
obj | N | 61 | 1 | tag_incl | N | 1 | 10 | v | S | [14 empty] | Include value
obj | N | 61 | 1 | tag_incl | N | 1 | 11 | k | S | [14 empty] | - Include key
obj | N | 61 | 1 | tag_incl | N | 1 | 11 | v | S | [14 empty] | Include value
obj | N | 61 | 1 | tag_incl | N | 1 | 12 | k | S | [14 empty] | - Include key
obj | N | 61 | 1 | tag_incl | N | 1 | 12 | v | S | [14 empty] | Include value
obj | N | 61 | 1 | tag_incl | N | 1 | 13 | k | S | [14 empty] | - Include key
obj | N | 61 | 1 | tag_incl | N | 1 | 13 | v | S | [14 empty] | Include value
obj | N | 61 | 1 | tag_incl | N | 1 | 14 | k | S | [12 empty] | Reserved for texts,symbols |  | - Include key
obj | N | 61 | 1 | tag_incl | N | 1 | 14 | v | S | [12 empty] | Reserved for texts,symbols |  | Include value
obj | N | 61 | 1 | tag_incl | N | 1 | 15 | k | S | [12 empty] | Reserved for texts,symbols |  | - Include key
obj | N | 61 | 1 | tag_incl | N | 1 | 15 | v | S | [12 empty] | Reserved for texts,symbols |  | Include value
obj | N | 61 | 1 | tag_incl | N | 1 | 16 | k | S | [12 empty] | Reserved for texts,symbols |  | - Include key
obj | N | 61 | 1 | tag_incl | N | 1 | 16 | v | S | [12 empty] | Reserved for texts,symbols |  | Include value
obj | N | 61 | 1 | tag_incl | N | 2 | 1 | k | S | [12 empty] | Reserved for service |  | - Include key
obj | N | 61 | 1 | tag_incl | N | 2 | 1 | v | S | [12 empty] | Reserved for service |  | Include value
obj | N | 61 | 1 | tag_incl | N | 2 | 2 | k | S | [14 empty] | - Include key
obj | N | 61 | 1 | tag_incl | N | 2 | 2 | v | S | [14 empty] | Include value
obj | N | 61 | 1 | tag_incl | N | 2 | 3 | k | S | [14 empty] | - Include key
obj | N | 61 | 1 | tag_incl | N | 2 | 3 | v | S | [14 empty] | Include value
obj | N | 61 | 1 | tag_incl | N | 2 | 4 | k | S | [14 empty] | - Include key
obj | N | 61 | 1 | tag_incl | N | 2 | 4 | v | S | [14 empty] | Include value
obj | N | 61 | 1 | tag_incl | N | 2 | 5 | k | S | [14 empty] | - Include key
obj | N | 61 | 1 | tag_incl | N | 2 | 5 | v | S | [14 empty] | Include value
obj | N | 61 | 1 | tag_incl | N | 2 | 6 | k | S | [14 empty] | - Include key
obj | N | 61 | 1 | tag_incl | N | 2 | 6 | v | S | [14 empty] | Include value
obj | N | 61 | 1 | tag_incl | N | 2 | 7 | k | S | [14 empty] | - Include key
obj | N | 61 | 1 | tag_incl | N | 2 | 7 | v | S | [14 empty] | Include value
obj | N | 61 | 1 | tag_incl | N | 2 | 8 | k | S | [14 empty] | - Include key
obj | N | 61 | 1 | tag_incl | N | 2 | 8 | v | S | [14 empty] | Include value
obj | N | 61 | 1 | tag_incl | N | 2 | 9 | k | S | [12 empty] | Reserved for texts,symbols |  | - Include key
obj | N | 61 | 1 | tag_incl | N | 2 | 9 | v | S | [12 empty] | Reserved for texts,symbols |  | Include value
obj | N | 61 | 1 | tag_incl | N | 2 | 10 | k | S | [12 empty] | Reserved for texts,symbols |  | - Include key
obj | N | 61 | 1 | tag_incl | N | 2 | 10 | v | S | [12 empty] | Reserved for texts,symbols |  | Include value
obj | N | 61 | 1 | tag_incl | N | 3 | 1 | k | S | [12 empty] | Reserved for bridge, tunnel |  | - Include key
obj | N | 61 | 1 | tag_incl | N | 3 | 1 | v | S | [12 empty] | Reserved for bridge, tunnel |  | Include value
obj | N | 61 | 1 | tag_incl | N | 3 | 2 | k | S | [12 empty] | Reserved for bridge, tunnel |  | - Include key
obj | N | 61 | 1 | tag_incl | N | 3 | 2 | v | S | [12 empty] | Reserved for bridge, tunnel |  | Include value
obj | N | 61 | 1 | tag_excl | N | 1 | 1 | k | S | [8 empty] | bridge | bridge | bridge | bridge | Reserved for bridge, tunnel |  | - Exclude key
obj | N | 61 | 1 | tag_excl | N | 1 | 1 | v | S | [8 empty] | yes | yes | yes | yes | Reserved for bridge, tunnel |  | Exclude value
obj | N | 61 | 1 | tag_excl | N | 1 | 2 | k | S | [8 empty] | tunnel | tunnel | tunnel | tunnel | Reserved for bridge, tunnel |  | - Exclude key
obj | N | 61 | 1 | tag_excl | N | 1 | 2 | v | S | [8 empty] | yes | yes | yes | yes | Reserved for bridge, tunnel |  | Exclude value
obj | N | 61 | 1 | tag_excl | N | 1 | 3 | k | S | [8 empty] | service | service | service | service | Reserved for service |  | - Exclude key
obj | N | 61 | 1 | tag_excl | N | 1 | 3 | v | S | [12 empty] | Reserved for service |  | Exclude value
obj | N | 61 | 1 | tag_excl | N | 1 | 4 | k | S | [12 empty] | Reserved for station=subway |  | - Exclude key
obj | N | 61 | 1 | tag_excl | N | 1 | 4 | v | S | [12 empty] | Reserved for station=subway |  | Exclude value
obj | N | 61 | 1 | tag_excl | N | 1 | 5 | k | S | [14 empty] | - Exclude key
obj | N | 61 | 1 | tag_excl | N | 1 | 5 | v | S | [14 empty] | Exclude value
obj | N | 61 | 1 | tag_excl | N | 1 | 6 | k | S | [14 empty] | - Exclude key
obj | N | 61 | 1 | tag_excl | N | 1 | 6 | v | S | [14 empty] | Exclude value
obj | N | 61 | 1 | reduce_nodes | N | 1 | 1 | dmax2lines_m | N | [8 empty] | 15 | 15 | 15 | 15 |  | m | Nodes: Maximum real distance to lines with the same object number (deactiv: -1)
obj | N | 61 | 1 | simplify_lines | N | 1 | 1 | cut_by_obj_of_hp | M | [8 empty] | -1 | -1 | -1 | -1 |  |  | Lines: will be cut by objects of higher priority (-1=all, 0=none, [..])
obj | N | 61 | 1 | simplify_lines | N | 1 | 1 | cut_obj_of_lp | M | [8 empty] | -1 | -1 | -1 | -1 |  |  | Lines: will cut objects of lower priority (-1=all, 0=none, [..])
obj | N | 61 | 1 | display_as_line | N | [12 empty] | 1 | 1 | 1 | 1 |  |  | Display as line
obj | N | 61 | 1 | linestyle | N | [12 empty] | 2 | 2 | 2 | 2 |  |  | Line style
obj | N | 61 | 1 | linepar | C | 1 | 1 | [10 empty] | 1.3 | 1.3 | 1.3 | 1.3 | line width / mm |  | Line parameter 1
obj | N | 61 | 1 | linepar | C | 2 | 1 | [10 empty] | 6 | 6 | 6 | 6 | sampling |  | Line parameter 2
obj | N | 61 | 1 | linepar | C | 3 | 1 | [10 empty] | 1 | 1 | 1 | 1 | lifting dz of the dashs / mm |  | Line parameter 3
obj | N | 61 | 1 | linepar | C | 4 | 1 | [10 empty] | 0 | 0 | 0 | 0 | lifting dz of the gaps / mm |  | Line parameter 4
obj | N | 61 | 1 | linepar | C | 5 | 1 | [10 empty] | 2.5 | 2.5 | 2.5 | 2.5 | length of the dashs / mm |  | Line parameter 5
obj | N | 61 | 1 | linepar | C | 6 | 1 | [10 empty] | 1.5 | 1.5 | 1.5 | 1.5 | length of the gaps / mm |  | Line parameter 6
obj | N | 61 | 1 | linepar | C | 7 | 1 | [10 empty] | 1 | 1 | 1 | 1 | dash surface type |  | Line parameter 7
obj | N | 61 | 1 | linepar | C | 8 | 1 | [10 empty] | 0.25 | 0.25 | 0.25 | 0.25 | min. rel. gap length at start and end |  | Line parameter 8
obj | N | 61 | 1 | textpar | N | 1 | 1 | display | N | [8 empty] | 0 | 0 | 0 | 0 |  |  | Texts: display the text: 0=off, 1=on
obj | N | 61 | 1 | textpar | N | 1 | 1 | color_no_letters | N | [8 empty] | 23 | 23 | 31 | 23 | Single-material: object, Multi-material: text or symbol |  | Texts: color number of the letters |  | X
[18 empty] | 0 | 0 | 1 | 0 | Text foreground color is 0, 1 or non stand-alone (0/1) |  |  |  | X
obj | N | 61 | 1 | textpar | N | 1 | 1 | charstyle_no | N | [8 empty] | 5 | 5 | 9 | 5 | Text size: normal |  | Texts: character style number |  | X
obj | N | 61 | 1 | textpar | N | 1 | 1 | tag_incl | N | 1 | 1 | k | S | [8 empty] | Add include tags to "Railway handles". |  | Texts: - Include key
obj | N | 61 | 1 | textpar | N | 1 | 1 | tag_incl | N | 1 | 1 | v | S | [8 empty] | Use the same number of tags for: |  | Texts: Include value
obj | N | 61 | 1 | textpar | N | 1 | 1 | tag_incl | N | 1 | 2 | k | S | [8 empty] | - tram, subway, railroad |  | Texts: - Include key
obj | N | 61 | 1 | textpar | N | 1 | 1 | tag_incl | N | 1 | 2 | v | S | [8 empty] | - service tracks and bridges |  | Texts: Include value
obj | N | 61 | 1 | textpar | N | 1 | 1 | tag_incl | N | 1 | 3 | k | S | [8 empty] | - textpar and symbolpar |  | Texts: - Include key
obj | N | 61 | 1 | textpar | N | 1 | 1 | tag_incl | N | 1 | 3 | v | S | [10 empty] | Texts: Include value
obj | N | 61 | 1 | textpar | N | 1 | 1 | tag_incl | N | 1 | 4 | k | S | [10 empty] | Texts: - Include key
obj | N | 61 | 1 | textpar | N | 1 | 1 | tag_incl | N | 1 | 4 | v | S | [10 empty] | Texts: Include value
obj | N | 61 | 1 | textpar | N | 1 | 1 | tag_incl | N | 1 | 5 | k | S | [10 empty] | Texts: - Include key
obj | N | 61 | 1 | textpar | N | 1 | 1 | tag_incl | N | 1 | 5 | v | S | [10 empty] | Texts: Include value
obj | N | 61 | 1 | textpar | N | 1 | 1 | tag_incl | N | 1 | 6 | k | S | [10 empty] | Texts: - Include key
obj | N | 61 | 1 | textpar | N | 1 | 1 | tag_incl | N | 1 | 6 | v | S | [10 empty] | Texts: Include value
obj | N | 61 | 1 | textpar | N | 1 | 1 | tag_incl | N | 1 | 7 | k | S | [10 empty] | Texts: - Include key
obj | N | 61 | 1 | textpar | N | 1 | 1 | tag_incl | N | 1 | 7 | v | S | [10 empty] | Texts: Include value
obj | N | 61 | 1 | textpar | N | 1 | 1 | tag_incl | N | 1 | 8 | k | S | [10 empty] | Texts: - Include key
obj | N | 61 | 1 | textpar | N | 1 | 1 | tag_incl | N | 1 | 8 | v | S | [10 empty] | Texts: Include value
obj | N | 61 | 1 | textpar | N | 1 | 1 | tag_incl | N | 1 | 9 | k | S | [10 empty] | Texts: - Include key
obj | N | 61 | 1 | textpar | N | 1 | 1 | tag_incl | N | 1 | 9 | v | S | [10 empty] | Texts: Include value
obj | N | 61 | 1 | textpar | N | 1 | 1 | tag_incl | N | 1 | 10 | k | S | [10 empty] | Texts: - Include key
obj | N | 61 | 1 | textpar | N | 1 | 1 | tag_incl | N | 1 | 10 | v | S | [10 empty] | Texts: Include value
obj | N | 61 | 1 | textpar | N | 1 | 1 | tag_incl | N | 1 | 11 | k | S | [10 empty] | Texts: - Include key
obj | N | 61 | 1 | textpar | N | 1 | 1 | tag_incl | N | 1 | 11 | v | S | [10 empty] | Texts: Include value
obj | N | 61 | 1 | textpar | N | 1 | 1 | tag_incl | N | 1 | 12 | k | S | [10 empty] | Texts: - Include key
obj | N | 61 | 1 | textpar | N | 1 | 1 | tag_incl | N | 1 | 12 | v | S | [10 empty] | Texts: Include value
obj | N | 61 | 1 | textpar | N | 1 | 1 | tag_incl | N | 1 | 13 | k | S | [10 empty] | Texts: - Include key
obj | N | 61 | 1 | textpar | N | 1 | 1 | tag_incl | N | 1 | 13 | v | S | [10 empty] | Texts: Include value
obj | N | 61 | 1 | textpar | N | 1 | 1 | tag_incl | N | 1 | 14 | k | S |  |  |  |  | railway | railway | railway | railway | Reserved for texts,symbols |  | Texts: - Include key
obj | N | 61 | 1 | textpar | N | 1 | 1 | tag_incl | N | 1 | 14 | v | S |  |  |  |  | station | station | station | station | Reserved for texts,symbols |  | Texts: Include value
obj | N | 61 | 1 | textpar | N | 1 | 1 | tag_incl | N | 1 | 15 | k | S |  |  |  |  | railway | railway | railway | railway | Reserved for texts,symbols |  | Texts: - Include key
obj | N | 61 | 1 | textpar | N | 1 | 1 | tag_incl | N | 1 | 15 | v | S |  |  |  |  | halt | halt | halt | halt | Reserved for texts,symbols |  | Texts: Include value
obj | N | 61 | 1 | textpar | N | 1 | 1 | tag_incl | N | 1 | 16 | k | S | [8 empty] | Reserved for texts,symbols |  | Texts: - Include key
obj | N | 61 | 1 | textpar | N | 1 | 1 | tag_incl | N | 1 | 16 | v | S | [8 empty] | Reserved for texts,symbols |  | Texts: Include value
obj | N | 61 | 1 | textpar | N | 1 | 1 | tag_incl | N | 2 | 1 | k | S | [8 empty] | Reserved for service |  | Texts: - Include key
obj | N | 61 | 1 | textpar | N | 1 | 1 | tag_incl | N | 2 | 1 | v | S | [8 empty] | Reserved for service |  | Texts: Include value
obj | N | 61 | 1 | textpar | N | 1 | 1 | tag_incl | N | 2 | 2 | k | S | [10 empty] | Texts: - Include key
obj | N | 61 | 1 | textpar | N | 1 | 1 | tag_incl | N | 2 | 2 | v | S | [10 empty] | Texts: Include value
obj | N | 61 | 1 | textpar | N | 1 | 1 | tag_incl | N | 2 | 3 | k | S | [10 empty] | Texts: - Include key
obj | N | 61 | 1 | textpar | N | 1 | 1 | tag_incl | N | 2 | 3 | v | S | [10 empty] | Texts: Include value
obj | N | 61 | 1 | textpar | N | 1 | 1 | tag_incl | N | 2 | 4 | k | S | [10 empty] | Texts: - Include key
obj | N | 61 | 1 | textpar | N | 1 | 1 | tag_incl | N | 2 | 4 | v | S | [10 empty] | Texts: Include value
obj | N | 61 | 1 | textpar | N | 1 | 1 | tag_incl | N | 2 | 5 | k | S | [10 empty] | Texts: - Include key
obj | N | 61 | 1 | textpar | N | 1 | 1 | tag_incl | N | 2 | 5 | v | S | [10 empty] | Texts: Include value
obj | N | 61 | 1 | textpar | N | 1 | 1 | tag_incl | N | 2 | 6 | k | S | [10 empty] | Texts: - Include key
obj | N | 61 | 1 | textpar | N | 1 | 1 | tag_incl | N | 2 | 6 | v | S | [10 empty] | Texts: Include value
obj | N | 61 | 1 | textpar | N | 1 | 1 | tag_incl | N | 2 | 7 | k | S | [10 empty] | Texts: - Include key
obj | N | 61 | 1 | textpar | N | 1 | 1 | tag_incl | N | 2 | 7 | v | S | [10 empty] | Texts: Include value
obj | N | 61 | 1 | textpar | N | 1 | 1 | tag_incl | N | 2 | 8 | k | S | [10 empty] | Texts: - Include key
obj | N | 61 | 1 | textpar | N | 1 | 1 | tag_incl | N | 2 | 8 | v | S | [10 empty] | Texts: Include value
obj | N | 61 | 1 | textpar | N | 1 | 1 | tag_incl | N | 2 | 9 | k | S | [8 empty] | Reserved for texts,symbols |  | Texts: - Include key
obj | N | 61 | 1 | textpar | N | 1 | 1 | tag_incl | N | 2 | 9 | v | S | [8 empty] | Reserved for texts,symbols |  | Texts: Include value
obj | N | 61 | 1 | textpar | N | 1 | 1 | tag_incl | N | 2 | 10 | k | S | [8 empty] | Reserved for texts,symbols |  | Texts: - Include key
obj | N | 61 | 1 | textpar | N | 1 | 1 | tag_incl | N | 2 | 10 | v | S | [8 empty] | Reserved for texts,symbols |  | Texts: Include value
obj | N | 61 | 1 | textpar | N | 1 | 1 | tag_incl | N | 3 | 1 | k | S | [8 empty] | Reserved for bridge, tunnel |  | Texts: - Include key
obj | N | 61 | 1 | textpar | N | 1 | 1 | tag_incl | N | 3 | 1 | v | S | [8 empty] | Reserved for bridge, tunnel |  | Texts: Include value
obj | N | 61 | 1 | textpar | N | 1 | 1 | tag_incl | N | 3 | 2 | k | S | [8 empty] | Reserved for bridge, tunnel |  | Texts: - Include key
obj | N | 61 | 1 | textpar | N | 1 | 1 | tag_incl | N | 3 | 2 | v | S | [8 empty] | Reserved for bridge, tunnel |  | Texts: Include value
obj | N | 61 | 1 | textpar | N | 1 | 1 | tag_excl | N | 1 | 1 | k | S |  |  |  |  | bridge | bridge | bridge | bridge | Reserved for bridge, tunnel |  | Texts: - Exclude key
obj | N | 61 | 1 | textpar | N | 1 | 1 | tag_excl | N | 1 | 1 | v | S |  |  |  |  | yes | yes | yes | yes | Reserved for bridge, tunnel |  | Texts: Exclude value
obj | N | 61 | 1 | textpar | N | 1 | 1 | tag_excl | N | 1 | 2 | k | S |  |  |  |  | tunnel | tunnel | tunnel | tunnel | Reserved for bridge, tunnel |  | Texts: - Exclude key
obj | N | 61 | 1 | textpar | N | 1 | 1 | tag_excl | N | 1 | 2 | v | S |  |  |  |  | yes | yes | yes | yes | Reserved for bridge, tunnel |  | Texts: Exclude value
obj | N | 61 | 1 | textpar | N | 1 | 1 | tag_excl | N | 1 | 3 | k | S |  |  |  |  | service | service | service | service | Reserved for service |  | Texts: - Exclude key
obj | N | 61 | 1 | textpar | N | 1 | 1 | tag_excl | N | 1 | 3 | v | S | [8 empty] | Reserved for service |  | Texts: Exclude value
obj | N | 61 | 1 | textpar | N | 1 | 1 | tag_excl | N | 1 | 4 | k | S |  |  |  |  | station | station | station | station | Reserved for station=subway |  | Texts: - Exclude key
obj | N | 61 | 1 | textpar | N | 1 | 1 | tag_excl | N | 1 | 4 | v | S |  |  |  |  | subway | subway | subway | subway | Reserved for station=subway |  | Texts: Exclude value
obj | N | 61 | 1 | textpar | N | 1 | 1 | tag_excl | N | 1 | 5 | k | S | [10 empty] | Texts: - Exclude key
obj | N | 61 | 1 | textpar | N | 1 | 1 | tag_excl | N | 1 | 5 | v | S | [10 empty] | Texts: Exclude value
obj | N | 61 | 1 | textpar | N | 1 | 1 | tag_excl | N | 1 | 6 | k | S | [10 empty] | Texts: - Exclude key
obj | N | 61 | 1 | textpar | N | 1 | 1 | tag_excl | N | 1 | 6 | v | S | [10 empty] | Texts: Exclude value
obj | N | 61 | 1 | textpar | N | 1 | 1 | placing_on_node | N | [8 empty] | 1 | 1 | 1 | 1 |  |  | Texts: placing on the margin (0/1)
obj | N | 61 | 1 | textpar | N | 1 | 1 | verticalalignment | S | [8 empty] | bottom | bottom | bottom | bottom |  |  | Texts: vertical alignment
obj | N | 61 | 1 | textpar | N | 1 | 1 | dist2refpoint | N | [8 empty] | 2.5 | 2.5 | 2.5 | 2.5 |  | mm | Texts: distance to the reference point
obj | N | 61 | 1 | textpar | N | 1 | 1 | line2refpoint_display | N | [8 empty] | 0 | 0 | 0 | 0 | No connection line needs to be inserted here because the symbol is located with the line and is not printed separately. |  | Texts: connection lines between texts and symbols: display (0/1)
obj | N | 61 | 1 | textpar | N | 1 | 1 | dz_letters | N | [8 empty] | 2.6 | 2.6 | 2.6 | 2.6 |  | mm | Texts: lifting of the letters in relation to the height of the terrain
obj | N | 61 | 1 | textpar | N | 1 | 1 | dz_bgd | N | [8 empty] | 1 | 1 | 1 | 1 |  | mm | Texts: lifting of the backgound in relation to the height of the terrain
obj | N | 61 | 1 | symbolpar | N | 1 | 1 | display | N | [8 empty] | 1 | 1 | 1 | 1 |  |  | Symbols: display the symbols: 0=off, 1=on
obj | N | 61 | 1 | symbolpar | N | 1 | 1 | tag_incl | N | 1 | 1 | k | S | [8 empty] | Add include tags to "Railway handles". |  | Symbols: - Include key
obj | N | 61 | 1 | symbolpar | N | 1 | 1 | tag_incl | N | 1 | 1 | v | S | [8 empty] | Use the same number of tags for: |  | Symbols: Include value
obj | N | 61 | 1 | symbolpar | N | 1 | 1 | tag_incl | N | 1 | 2 | k | S | [8 empty] | - tram, subway, railroad |  | Symbols: - Include key
obj | N | 61 | 1 | symbolpar | N | 1 | 1 | tag_incl | N | 1 | 2 | v | S | [8 empty] | - service tracks and bridges |  | Symbols: Include value
obj | N | 61 | 1 | symbolpar | N | 1 | 1 | tag_incl | N | 1 | 3 | k | S | [8 empty] | - textpar and symbolpar |  | Symbols: - Include key
obj | N | 61 | 1 | symbolpar | N | 1 | 1 | tag_incl | N | 1 | 3 | v | S | [10 empty] | Symbols: Include value
obj | N | 61 | 1 | symbolpar | N | 1 | 1 | tag_incl | N | 1 | 4 | k | S | [10 empty] | Symbols: - Include key
obj | N | 61 | 1 | symbolpar | N | 1 | 1 | tag_incl | N | 1 | 4 | v | S | [10 empty] | Symbols: Include value
obj | N | 61 | 1 | symbolpar | N | 1 | 1 | tag_incl | N | 1 | 5 | k | S | [10 empty] | Symbols: - Include key
obj | N | 61 | 1 | symbolpar | N | 1 | 1 | tag_incl | N | 1 | 5 | v | S | [10 empty] | Symbols: Include value
obj | N | 61 | 1 | symbolpar | N | 1 | 1 | tag_incl | N | 1 | 6 | k | S | [10 empty] | Symbols: - Include key
obj | N | 61 | 1 | symbolpar | N | 1 | 1 | tag_incl | N | 1 | 6 | v | S | [10 empty] | Symbols: Include value
obj | N | 61 | 1 | symbolpar | N | 1 | 1 | tag_incl | N | 1 | 7 | k | S | [10 empty] | Symbols: - Include key
obj | N | 61 | 1 | symbolpar | N | 1 | 1 | tag_incl | N | 1 | 7 | v | S | [10 empty] | Symbols: Include value
obj | N | 61 | 1 | symbolpar | N | 1 | 1 | tag_incl | N | 1 | 8 | k | S | [10 empty] | Symbols: - Include key
obj | N | 61 | 1 | symbolpar | N | 1 | 1 | tag_incl | N | 1 | 8 | v | S | [10 empty] | Symbols: Include value
obj | N | 61 | 1 | symbolpar | N | 1 | 1 | tag_incl | N | 1 | 9 | k | S | [10 empty] | Symbols: - Include key
obj | N | 61 | 1 | symbolpar | N | 1 | 1 | tag_incl | N | 1 | 9 | v | S | [10 empty] | Symbols: Include value
obj | N | 61 | 1 | symbolpar | N | 1 | 1 | tag_incl | N | 1 | 10 | k | S | [10 empty] | Symbols: - Include key
obj | N | 61 | 1 | symbolpar | N | 1 | 1 | tag_incl | N | 1 | 10 | v | S | [10 empty] | Symbols: Include value
obj | N | 61 | 1 | symbolpar | N | 1 | 1 | tag_incl | N | 1 | 11 | k | S | [10 empty] | Symbols: - Include key
obj | N | 61 | 1 | symbolpar | N | 1 | 1 | tag_incl | N | 1 | 11 | v | S | [10 empty] | Symbols: Include value
obj | N | 61 | 1 | symbolpar | N | 1 | 1 | tag_incl | N | 1 | 12 | k | S | [10 empty] | Symbols: - Include key
obj | N | 61 | 1 | symbolpar | N | 1 | 1 | tag_incl | N | 1 | 12 | v | S | [10 empty] | Symbols: Include value
obj | N | 61 | 1 | symbolpar | N | 1 | 1 | tag_incl | N | 1 | 13 | k | S | [10 empty] | Symbols: - Include key
obj | N | 61 | 1 | symbolpar | N | 1 | 1 | tag_incl | N | 1 | 13 | v | S | [10 empty] | Symbols: Include value
obj | N | 61 | 1 | symbolpar | N | 1 | 1 | tag_incl | N | 1 | 14 | k | S |  |  |  |  | railway | railway | railway | railway | Reserved for texts,symbols |  | Symbols: - Include key
obj | N | 61 | 1 | symbolpar | N | 1 | 1 | tag_incl | N | 1 | 14 | v | S |  |  |  |  | station | station | station | station | Reserved for texts,symbols |  | Symbols: Include value
obj | N | 61 | 1 | symbolpar | N | 1 | 1 | tag_incl | N | 1 | 15 | k | S |  |  |  |  | railway | railway | railway | railway | Reserved for texts,symbols |  | Symbols: - Include key
obj | N | 61 | 1 | symbolpar | N | 1 | 1 | tag_incl | N | 1 | 15 | v | S |  |  |  |  | halt | halt | halt | halt | Reserved for texts,symbols |  | Symbols: Include value
obj | N | 61 | 1 | symbolpar | N | 1 | 1 | tag_incl | N | 1 | 16 | k | S | [8 empty] | Reserved for texts,symbols |  | Symbols: - Include key
obj | N | 61 | 1 | symbolpar | N | 1 | 1 | tag_incl | N | 1 | 16 | v | S | [8 empty] | Reserved for texts,symbols |  | Symbols: Include value
obj | N | 61 | 1 | symbolpar | N | 1 | 1 | tag_incl | N | 2 | 1 | k | S | [8 empty] | Reserved for service |  | Symbols: - Include key
obj | N | 61 | 1 | symbolpar | N | 1 | 1 | tag_incl | N | 2 | 1 | v | S | [8 empty] | Reserved for service |  | Symbols: Include value
obj | N | 61 | 1 | symbolpar | N | 1 | 1 | tag_incl | N | 2 | 2 | k | S | [10 empty] | Symbols: - Include key
obj | N | 61 | 1 | symbolpar | N | 1 | 1 | tag_incl | N | 2 | 2 | v | S | [10 empty] | Symbols: Include value
obj | N | 61 | 1 | symbolpar | N | 1 | 1 | tag_incl | N | 2 | 3 | k | S | [10 empty] | Symbols: - Include key
obj | N | 61 | 1 | symbolpar | N | 1 | 1 | tag_incl | N | 2 | 3 | v | S | [10 empty] | Symbols: Include value
obj | N | 61 | 1 | symbolpar | N | 1 | 1 | tag_incl | N | 2 | 4 | k | S | [10 empty] | Symbols: - Include key
obj | N | 61 | 1 | symbolpar | N | 1 | 1 | tag_incl | N | 2 | 4 | v | S | [10 empty] | Symbols: Include value
obj | N | 61 | 1 | symbolpar | N | 1 | 1 | tag_incl | N | 2 | 5 | k | S | [10 empty] | Symbols: - Include key
obj | N | 61 | 1 | symbolpar | N | 1 | 1 | tag_incl | N | 2 | 5 | v | S | [10 empty] | Symbols: Include value
obj | N | 61 | 1 | symbolpar | N | 1 | 1 | tag_incl | N | 2 | 6 | k | S | [10 empty] | Symbols: - Include key
obj | N | 61 | 1 | symbolpar | N | 1 | 1 | tag_incl | N | 2 | 6 | v | S | [10 empty] | Symbols: Include value
obj | N | 61 | 1 | symbolpar | N | 1 | 1 | tag_incl | N | 2 | 7 | k | S | [10 empty] | Symbols: - Include key
obj | N | 61 | 1 | symbolpar | N | 1 | 1 | tag_incl | N | 2 | 7 | v | S | [10 empty] | Symbols: Include value
obj | N | 61 | 1 | symbolpar | N | 1 | 1 | tag_incl | N | 2 | 8 | k | S | [10 empty] | Symbols: - Include key
obj | N | 61 | 1 | symbolpar | N | 1 | 1 | tag_incl | N | 2 | 8 | v | S | [10 empty] | Symbols: Include value
obj | N | 61 | 1 | symbolpar | N | 1 | 1 | tag_incl | N | 2 | 9 | k | S | [8 empty] | Reserved for texts,symbols |  | Symbols: - Include key
obj | N | 61 | 1 | symbolpar | N | 1 | 1 | tag_incl | N | 2 | 9 | v | S | [8 empty] | Reserved for texts,symbols |  | Symbols: Include value
obj | N | 61 | 1 | symbolpar | N | 1 | 1 | tag_incl | N | 2 | 10 | k | S | [8 empty] | Reserved for texts,symbols |  | Symbols: - Include key
obj | N | 61 | 1 | symbolpar | N | 1 | 1 | tag_incl | N | 2 | 10 | v | S | [8 empty] | Reserved for texts,symbols |  | Symbols: Include value
obj | N | 61 | 1 | symbolpar | N | 1 | 1 | tag_incl | N | 3 | 1 | k | S | [8 empty] | Reserved for bridge, tunnel |  | Symbols: - Include key
obj | N | 61 | 1 | symbolpar | N | 1 | 1 | tag_incl | N | 3 | 1 | v | S | [8 empty] | Reserved for bridge, tunnel |  | Symbols: Include value
obj | N | 61 | 1 | symbolpar | N | 1 | 1 | tag_incl | N | 3 | 2 | k | S | [8 empty] | Reserved for bridge, tunnel |  | Symbols: - Include key
obj | N | 61 | 1 | symbolpar | N | 1 | 1 | tag_incl | N | 3 | 2 | v | S | [8 empty] | Reserved for bridge, tunnel |  | Symbols: Include value
obj | N | 61 | 1 | symbolpar | N | 1 | 1 | tag_excl | N | 1 | 1 | k | S |  |  |  |  | bridge | bridge | bridge | bridge | Reserved for bridge, tunnel |  | Symbols: - Exclude key
obj | N | 61 | 1 | symbolpar | N | 1 | 1 | tag_excl | N | 1 | 1 | v | S |  |  |  |  | yes | yes | yes | yes | Reserved for bridge, tunnel |  | Symbols: Exclude value
obj | N | 61 | 1 | symbolpar | N | 1 | 1 | tag_excl | N | 1 | 2 | k | S |  |  |  |  | tunnel | tunnel | tunnel | tunnel | Reserved for bridge, tunnel |  | Symbols: - Exclude key
obj | N | 61 | 1 | symbolpar | N | 1 | 1 | tag_excl | N | 1 | 2 | v | S |  |  |  |  | yes | yes | yes | yes | Reserved for bridge, tunnel |  | Symbols: Exclude value
obj | N | 61 | 1 | symbolpar | N | 1 | 1 | tag_excl | N | 1 | 3 | k | S |  |  |  |  | service | service | service | service | Reserved for service |  | Symbols: - Exclude key
obj | N | 61 | 1 | symbolpar | N | 1 | 1 | tag_excl | N | 1 | 3 | v | S | [8 empty] | Reserved for service |  | Symbols: Exclude value
obj | N | 61 | 1 | symbolpar | N | 1 | 1 | tag_excl | N | 1 | 4 | k | S |  |  |  |  | station | station | station | station | Reserved for station=subway |  | Symbols: - Exclude key
obj | N | 61 | 1 | symbolpar | N | 1 | 1 | tag_excl | N | 1 | 4 | v | S |  |  |  |  | subway | subway | subway | subway | Reserved for station=subway |  | Symbols: Exclude value
obj | N | 61 | 1 | symbolpar | N | 1 | 1 | tag_excl | N | 1 | 5 | k | S | [10 empty] | Symbols: - Exclude key
obj | N | 61 | 1 | symbolpar | N | 1 | 1 | tag_excl | N | 1 | 5 | v | S | [10 empty] | Symbols: Exclude value
obj | N | 61 | 1 | symbolpar | N | 1 | 1 | tag_excl | N | 1 | 6 | k | S | [10 empty] | Symbols: - Exclude key
obj | N | 61 | 1 | symbolpar | N | 1 | 1 | tag_excl | N | 1 | 6 | v | S | [10 empty] | Symbols: Exclude value
obj | N | 61 | 1 | symbolpar | N | 1 | 1 | manual_select_key | S | [8 empty] | delete_defobj_par | delete_defobj_par | delete_defobj_par | delete_defobj_par |  |  | Symbols: manual selection: key
obj | N | 61 | 1 | symbolpar | N | 1 | 1 | manual_select_val | S | [8 empty] | delete_defobj_par | delete_defobj_par | delete_defobj_par | delete_defobj_par |  |  | Symbols: manual selection: value
obj | N | 61 | 1 | symbolpar | N | 1 | 1 | scaleup_factor | N | [8 empty] | 1 | 1 | 1 | 1 |  |  | Symbols: constant scale-up factor
obj | N | 61 | 1 | symbolpar | N | 1 | 1 | scaleup_mindimx | N | [8 empty] | 0 | 0 | 0 | 0 |  | mm | Symbols: scale-up to minimum dimension in x direction
obj | N | 61 | 1 | symbolpar | N | 1 | 1 | scaleup_mindimy | N | [8 empty] | 0 | 0 | 0 | 0 |  | mm | Symbols: scale-up to minimum dimension in y direction
obj | N | 61 | 1 | symbolpar | N | 1 | 1 | scaleup_mindiag | N | [8 empty] | 0 | 0 | 0 | 0 |  | mm | Symbols: scale-up to minimum length of the diagonal of the bounding box
obj | N | 61 | 1 | symbolpar | N | 1 | 1 | placing_on_node | N | [8 empty] | 1 | 1 | 1 | 1 |  |  | Symbols: placing on all nodes (0/1)
obj | N | 61 | 1 | symbolpar | N | 1 | 1 | dz_symbol | N | [8 empty] | 2.6 | 2.6 | 2.6 | 2.6 |  | mm | Symbols: lifting of the symbol in relation to the height of the terrain
obj | N | 61 | 1 | symbolpar | N | 1 | 1 | dz_bgd | N | [8 empty] | 1 | 1 | 1 | 1 |  | mm | Symbols: lifting of the backgound in relation to the height of the terrain
obj | N | 62 | 1 | display | N | [12 empty] | 1 | 1 | 1 | 1 |  |  | Display the object: 0=off, 1=on
obj | N | 62 | 1 | minscale | N | [12 empty] | 1 | 1 | 1 | 1 |  |  | Minimal scale
obj | N | 62 | 1 | maxscale | N | [12 empty] | 1000000 | 1000000 | 1000000 | 1000000 |  |  | Maximal scale
obj | N | 62 | 1 | description | S | [12 empty] | Railway handles | Railway handles | Railway handles | Railway handles |  |  | Brief description of this object number.
obj | N | 62 | 1 | prio | N | [12 empty] | 46900 | 46900 | 46900 | 46900 |  |  | Object priority
obj | N | 62 | 1 | color_no_fgd | N | [12 empty] | 23 | 23 | 23 | 23 | same as railways or tram or subways (if displayed) |  | Color number of the object foreground
obj | N | 62 | 1 | color_no_bgd | N | [12 empty] | 23 | 23 | 23 | 23 |  |  | Color number of the object background
obj | N | 62 | 1 | tag_incl | N | 1 | 1 | k | S | [8 empty] | railway | railway | railway | railway | Add include tags to "Railway handles". |  | - Include key
obj | N | 62 | 1 | tag_incl | N | 1 | 1 | v | S | [8 empty] | rail | rail | rail | rail |  |  | Include value
obj | N | 62 | 1 | tag_incl | N | 1 | 2 | k | S | [8 empty] | construction | construction | construction | construction |  |  | - Include key
obj | N | 62 | 1 | tag_incl | N | 1 | 2 | v | S | [8 empty] | rail | rail | rail | rail |  |  | Include value
obj | N | 62 | 1 | tag_incl | N | 1 | 3 | k | S | [8 empty] | railway | railway | railway | railway |  |  | - Include key
obj | N | 62 | 1 | tag_incl | N | 1 | 3 | v | S | [8 empty] | preserved | preserved | preserved | preserved |  |  | Include value
obj | N | 62 | 1 | tag_incl | N | 1 | 4 | k | S | [8 empty] | construction | construction | construction | construction |  |  | - Include key
obj | N | 62 | 1 | tag_incl | N | 1 | 4 | v | S | [8 empty] | preserved | preserved | preserved | preserved |  |  | Include value
obj | N | 62 | 1 | tag_incl | N | 1 | 5 | k | S | [9 empty] | railway |  |  |  |  | - Include key | X
obj | N | 62 | 1 | tag_incl | N | 1 | 5 | v | S | [9 empty] | tram |  |  |  |  | Include value | X
obj | N | 62 | 1 | tag_incl | N | 1 | 6 | k | S | [9 empty] | railway |  |  |  |  | - Include key | X
obj | N | 62 | 1 | tag_incl | N | 1 | 6 | v | S | [9 empty] | light_rail |  |  |  |  | Include value | X
obj | N | 62 | 1 | tag_incl | N | 1 | 7 | k | S | [9 empty] | railway |  |  |  |  | - Include key | X
obj | N | 62 | 1 | tag_incl | N | 1 | 7 | v | S | [9 empty] | narrow_gauge |  |  |  |  | Include value | X
obj | N | 62 | 1 | tag_incl | N | 1 | 8 | k | S | [9 empty] | railway |  |  |  |  | - Include key | X
obj | N | 62 | 1 | tag_incl | N | 1 | 8 | v | S | [9 empty] | funicular |  |  |  |  | Include value | X
obj | N | 62 | 1 | tag_incl | N | 1 | 9 | k | S | [9 empty] | railway |  |  |  |  | - Include key | X
obj | N | 62 | 1 | tag_incl | N | 1 | 9 | v | S | [9 empty] | monorail |  |  |  |  | Include value | X
obj | N | 62 | 1 | tag_incl | N | 1 | 10 | k | S | [9 empty] | construction |  |  |  |  | - Include key | X
obj | N | 62 | 1 | tag_incl | N | 1 | 10 | v | S | [9 empty] | tram |  |  |  |  | Include value | X
obj | N | 62 | 1 | tag_incl | N | 1 | 11 | k | S | [9 empty] | construction |  |  |  |  | - Include key | X
obj | N | 62 | 1 | tag_incl | N | 1 | 11 | v | S | [9 empty] | light_rail |  |  |  |  | Include value | X
obj | N | 62 | 1 | tag_incl | N | 1 | 12 | k | S | [9 empty] | construction |  |  |  |  | - Include key | X
obj | N | 62 | 1 | tag_incl | N | 1 | 12 | v | S | [9 empty] | narrow_gauge |  |  |  |  | Include value | X
obj | N | 62 | 1 | tag_incl | N | 1 | 13 | k | S | [9 empty] | construction |  |  |  |  | - Include key | X
obj | N | 62 | 1 | tag_incl | N | 1 | 13 | v | S | [9 empty] | funicular |  |  |  |  | Include value | X
obj | N | 62 | 1 | tag_incl | N | 1 | 14 | k | S | [9 empty] | construction |  |  |  |  | - Include key | X
obj | N | 62 | 1 | tag_incl | N | 1 | 14 | v | S | [9 empty] | monorail |  |  |  |  | Include value | X
obj | N | 62 | 1 | tag_incl | N | 1 | 15 | k | S | [14 empty] | - Include key
obj | N | 62 | 1 | tag_incl | N | 1 | 15 | v | S | [14 empty] | Include value
obj | N | 62 | 1 | tag_incl | N | 1 | 16 | k | S | [14 empty] | - Include key
obj | N | 62 | 1 | tag_incl | N | 1 | 16 | v | S | [14 empty] | Include value
obj | N | 62 | 1 | tag_incl | N | 1 | 17 | k | S | [8 empty] | aerialway | aerialway | aerialway | aerialway |  |  | - Include key
obj | N | 62 | 1 | tag_incl | N | 1 | 17 | v | S | [14 empty] | Include value
obj | N | 62 | 1 | tag_incl | N | 1 | 18 | k | S | [14 empty] | - Include key
obj | N | 62 | 1 | tag_incl | N | 1 | 18 | v | S | [14 empty] | Include value
obj | N | 62 | 1 | tag_incl | N | 1 | 19 | k | S | [14 empty] | - Include key
obj | N | 62 | 1 | tag_incl | N | 1 | 19 | v | S | [14 empty] | Include value
obj | N | 62 | 1 | tag_incl | N | 1 | 20 | k | S | [14 empty] | - Include key
obj | N | 62 | 1 | tag_incl | N | 1 | 20 | v | S | [14 empty] | Include value
obj | N | 62 | 1 | tag_excl | N | 1 | 1 | k | S | [14 empty] | - Exclude key
obj | N | 62 | 1 | tag_excl | N | 1 | 1 | v | S | [14 empty] | Exclude value
obj | N | 62 | 1 | tag_excl | N | 1 | 2 | k | S | [8 empty] | aerialway | aerialway | aerialway | aerialway |  |  | - Exclude key
obj | N | 62 | 1 | tag_excl | N | 1 | 2 | v | S | [8 empty] | service | service | service | service |  |  | Exclude value
obj | N | 62 | 1 | tag_excl | N | 1 | 3 | k | S | [8 empty] | aerialway | aerialway | aerialway | aerialway |  |  | - Exclude key
obj | N | 62 | 1 | tag_excl | N | 1 | 3 | v | S | [8 empty] | goods | goods | goods | goods |  |  | Exclude value
obj | N | 62 | 1 | tag_excl | N | 1 | 4 | k | S | [8 empty] | aerialway | aerialway | aerialway | aerialway |  |  | - Exclude key
obj | N | 62 | 1 | tag_excl | N | 1 | 4 | v | S | [8 empty] | zip_line | zip_line | zip_line | zip_line |  |  | Exclude value
obj | N | 62 | 1 | tag_excl | N | 1 | 5 | k | S | [8 empty] | aerialway | aerialway | aerialway | aerialway |  |  | - Exclude key
obj | N | 62 | 1 | tag_excl | N | 1 | 5 | v | S | [8 empty] | magic_carpet | magic_carpet | magic_carpet | magic_carpet |  |  | Exclude value
obj | N | 62 | 1 | tag_excl | N | 1 | 6 | k | S | [8 empty] | aerialway | aerialway | aerialway | aerialway |  |  | - Exclude key
obj | N | 62 | 1 | tag_excl | N | 1 | 6 | v | S | [8 empty] | rope-tow | rope-tow | rope-tow | rope-tow |  |  | Exclude value
obj | N | 62 | 1 | tag_excl | N | 1 | 7 | k | S | [14 empty] | - Exclude key
obj | N | 62 | 1 | tag_excl | N | 1 | 7 | v | S | [14 empty] | Exclude value
obj | N | 62 | 1 | tag_excl | N | 1 | 8 | k | S | [14 empty] | - Exclude key
obj | N | 62 | 1 | tag_excl | N | 1 | 8 | v | S | [14 empty] | Exclude value
obj | N | 62 | 1 | tag_excl | N | 1 | 9 | k | S | [14 empty] | - Exclude key
obj | N | 62 | 1 | tag_excl | N | 1 | 9 | v | S | [14 empty] | Exclude value
obj | N | 62 | 1 | tag_excl | N | 1 | 10 | k | S | [14 empty] | - Exclude key
obj | N | 62 | 1 | tag_excl | N | 1 | 10 | v | S | [14 empty] | Exclude value
obj | N | 62 | 1 | tag_excl | N | 1 | 11 | k | S | [14 empty] | - Exclude key
obj | N | 62 | 1 | tag_excl | N | 1 | 11 | v | S | [14 empty] | Exclude value
obj | N | 62 | 1 | tag_excl | N | 1 | 12 | k | S | [8 empty] | tunnel | tunnel | tunnel | tunnel | Exclude tunnels |  | - Exclude key
obj | N | 62 | 1 | tag_excl | N | 1 | 12 | v | S | [8 empty] | yes | yes | yes | yes |  |  | Exclude value
obj | N | 62 | 1 | symbolpar | N | 1 | 1 | display | N | [8 empty] | 0 | 0 | 1 | 0 | Puzzle piece handles (0/1) |  | Symbols: display the symbols: 0=off, 1=on |  | X
obj | N | 62 | 1 | symbolpar | N | 1 | 1 | mindiag | N | [8 empty] | 12 | 12 | 20 | 12 |  | mm | Symbols: minimum length of the diagonal of the object's bounding box |  | X
obj | N | 62 | 1 | symbolpar | N | 1 | 1 | minlength | N | [8 empty] | 20 | 20 | 20 | 20 |  | mm | Symbols: minimum object length
obj | N | 62 | 1 | symbolpar | N | 1 | 1 | placing_on_margin | N | [8 empty] | 1 | 1 | 1 | 1 |  |  | Symbols: placing on the margin (0/1)
obj | N | 62 | 1 | symbolpar | N | 1 | 1 | dz_bgd | N | [8 empty] | 1 | 1 | 1 | 1 |  | mm | Symbols: lifting of the backgound in relation to the height of the terrain
Special ways: prio=48000..48999
obj | N | 63 | 1 | display | N | [12 empty] | 0 | 0 | 0 | 0 |  |  | Display the object: 0=off, 1=on
obj | N | 63 | 1 | minscale | N | [12 empty] | 1 | 1 | 1 | 1 |  |  | Minimal scale
obj | N | 63 | 1 | maxscale | N | [12 empty] | 150000 | 150000 | 150000 | 150000 |  |  | Maximal scale
obj | N | 63 | 1 | description | S | [12 empty] | Hiking Trail | Hiking Trail | Hiking Trail | Hiking Trail |  |  | Brief description of this object number.
obj | N | 63 | 1 | prio | N | [12 empty] | 48000 | 48000 | 48000 | 48000 |  |  | Object priority
obj | N | 63 | 1 | color_no_fgd | N | [12 empty] | 24 | 24 | 24 | 24 | If all roads have the same color: 18 (Tertiary and minor highways). |  | Color number of the object foreground
obj | N | 63 | 1 | color_no_bgd | N | [12 empty] | 24 | 24 | 24 | 24 |  |  | Color number of the object background
obj | N | 63 | 1 | tag_incl | N | 1 | 1 | k | S | [8 empty] | route | route | route | route |  |  | - Include key
obj | N | 63 | 1 | tag_incl | N | 1 | 1 | v | S | [8 empty] | hiking | hiking | hiking | hiking |  |  | Include value
obj | N | 63 | 1 | tag_incl | N | 1 | 2 | k | S | [14 empty] | - Include key
obj | N | 63 | 1 | tag_incl | N | 1 | 2 | v | S | [14 empty] | Include value
obj | N | 63 | 1 | tag_incl | N | 1 | 3 | k | S | [14 empty] | - Include key
obj | N | 63 | 1 | tag_incl | N | 1 | 3 | v | S | [14 empty] | Include value
obj | N | 63 | 1 | tag_incl | N | 1 | 4 | k | S | [14 empty] | - Include key
obj | N | 63 | 1 | tag_incl | N | 1 | 4 | v | S | [14 empty] | Include value
obj | N | 63 | 1 | tag_incl | N | 1 | 5 | k | S | [14 empty] | - Include key
obj | N | 63 | 1 | tag_incl | N | 1 | 5 | v | S | [14 empty] | Include value
obj | N | 63 | 1 | tag_incl | N | 1 | 6 | k | S | [14 empty] | - Include key
obj | N | 63 | 1 | tag_incl | N | 1 | 6 | v | S | [12 empty] | E. g.: |  | Include value
obj | N | 63 | 1 | tag_incl | N | 2 | 1 | k | S | [8 empty] | operator | operator | operator | operator | operator |  | - Include key
obj | N | 63 | 1 | tag_incl | N | 2 | 1 | v | S | [12 empty] | Odenwaldklub |  | Include value
obj | N | 63 | 1 | tag_incl | N | 2 | 2 | k | S | [14 empty] | - Include key
obj | N | 63 | 1 | tag_incl | N | 2 | 2 | v | S | [14 empty] | Include value
obj | N | 63 | 1 | tag_incl | N | 2 | 3 | k | S | [14 empty] | - Include key
obj | N | 63 | 1 | tag_incl | N | 2 | 3 | v | S | [14 empty] | Include value
obj | N | 63 | 1 | tag_incl | N | 2 | 4 | k | S | [14 empty] | - Include key
obj | N | 63 | 1 | tag_incl | N | 2 | 4 | v | S | [14 empty] | Include value
obj | N | 63 | 1 | tag_incl | N | 2 | 5 | k | S | [14 empty] | - Include key
obj | N | 63 | 1 | tag_incl | N | 2 | 5 | v | S | [14 empty] | Include value
obj | N | 63 | 1 | tag_incl | N | 2 | 6 | k | S | [14 empty] | - Include key
obj | N | 63 | 1 | tag_incl | N | 2 | 6 | v | S | [14 empty] | Include value
obj | N | 63 | 1 | tag_incl | N | 2 | 7 | k | S | [14 empty] | - Include key
obj | N | 63 | 1 | tag_incl | N | 2 | 7 | v | S | [14 empty] | Include value
obj | N | 63 | 1 | tag_incl | N | 2 | 8 | k | S | [14 empty] | - Include key
obj | N | 63 | 1 | tag_incl | N | 2 | 8 | v | S | [14 empty] | Include value
obj | N | 63 | 1 | tag_incl | N | 3 | 1 | k | S | [12 empty] | Leave empty |  | - Include key
obj | N | 63 | 1 | tag_incl | N | 3 | 1 | v | S | [12 empty] | Leave empty |  | Include value
obj | N | 63 | 1 | tag_excl | N | 1 | 1 | k | S | [8 empty] | bridge | bridge | bridge | bridge | Exclude bridges |  | - Exclude key
obj | N | 63 | 1 | tag_excl | N | 1 | 1 | v | S | [8 empty] | yes | yes | yes | yes |  |  | Exclude value
obj | N | 63 | 1 | tag_excl | N | 1 | 2 | k | S | [8 empty] | tunnel | tunnel | tunnel | tunnel | Exclude tunnels |  | - Exclude key
obj | N | 63 | 1 | tag_excl | N | 1 | 2 | v | S | [8 empty] | yes | yes | yes | yes |  |  | Exclude value
obj | N | 63 | 1 | tag_excl | N | 1 | 3 | k | S | [14 empty] | - Exclude key
obj | N | 63 | 1 | tag_excl | N | 1 | 3 | v | S | [14 empty] | Exclude value
obj | N | 63 | 1 | tag_excl | N | 1 | 4 | k | S | [14 empty] | - Exclude key
obj | N | 63 | 1 | tag_excl | N | 1 | 4 | v | S | [14 empty] | Exclude value
obj | N | 63 | 1 | tag_excl | N | 1 | 5 | k | S | [14 empty] | - Exclude key
obj | N | 63 | 1 | tag_excl | N | 1 | 5 | v | S | [14 empty] | Exclude value
obj | N | 63 | 1 | tag_excl | N | 1 | 6 | k | S | [14 empty] | - Exclude key
obj | N | 63 | 1 | tag_excl | N | 1 | 6 | v | S | [14 empty] | Exclude value
obj | N | 63 | 1 | display_as_line | N | [12 empty] | 1 | 1 | 1 | 1 |  |  | Display as line
obj | N | 63 | 1 | linestyle | N | [12 empty] | 1 | 1 | 1 | 1 |  |  | Line style
obj | N | 63 | 1 | linepar | C | 1 | 1 | [10 empty] | 0.85 | 0.85 | 0.85 | 0.85 | line width / mm |  | Line parameter 1
obj | N | 63 | 1 | linepar | C | 2 | 1 | [10 empty] | 6 | 6 | 6 | 6 | sampling |  | Line parameter 2
obj | N | 63 | 1 | linepar | C | 3 | 1 | [10 empty] | 1 | 1 | 1 | 1 | lifting dz / mm |  | Line parameter 3
obj | N | 63 | 1 | symbolpar | N | 1 | 1 | display | N | [8 empty] | 0 | 0 | 0 | 0 | Puzzle piece handles (0/1) |  | Symbols: display the symbols: 0=off, 1=on
obj | N | 63 | 1 | symbolpar | N | 1 | 1 | mindiag | N | [8 empty] | 12 | 12 | 20 | 12 |  | mm | Symbols: minimum length of the diagonal of the object's bounding box |  | X
obj | N | 63 | 1 | symbolpar | N | 1 | 1 | minlength | N | [8 empty] | 20 | 20 | 20 | 20 |  | mm | Symbols: minimum object length
obj | N | 63 | 1 | symbolpar | N | 1 | 1 | placing_on_margin | N | [8 empty] | 1 | 1 | 1 | 1 |  |  | Symbols: placing on the margin (0/1)
obj | N | 63 | 1 | symbolpar | N | 1 | 1 | dz_bgd | N | [8 empty] | 1 | 1 | 1 | 1 |  | mm | Symbols: lifting of the backgound in relation to the height of the terrain
obj | N | 64 | 1 | display | N | [12 empty] | 0 | 0 | 0 | 0 |  |  | Display the object: 0=off, 1=on
obj | N | 64 | 1 | minscale | N | [12 empty] | 1 | 1 | 1 | 1 |  |  | Minimal scale
obj | N | 64 | 1 | maxscale | N | [12 empty] | 150000 | 150000 | 150000 | 150000 |  |  | Maximal scale
obj | N | 64 | 1 | description | S | [12 empty] | Bicycle Route | Bicycle Route | Bicycle Route | Bicycle Route |  |  | Brief description of this object number.
obj | N | 64 | 1 | prio | N | [12 empty] | 48500 | 48500 | 48500 | 48500 |  |  | Object priority
obj | N | 64 | 1 | color_no_fgd | N | [12 empty] | 24 | 24 | 24 | 24 | If all roads have the same color: 18 (Tertiary and minor highways). |  | Color number of the object foreground
obj | N | 64 | 1 | color_no_bgd | N | [12 empty] | 24 | 24 | 24 | 24 |  |  | Color number of the object background
obj | N | 64 | 1 | tag_incl | N | 1 | 1 | k | S | [8 empty] | route | route | route | route |  |  | - Include key
obj | N | 64 | 1 | tag_incl | N | 1 | 1 | v | S | [8 empty] | bicycle | bicycle | bicycle | bicycle |  |  | Include value
obj | N | 64 | 1 | tag_incl | N | 1 | 2 | k | S | [14 empty] | - Include key
obj | N | 64 | 1 | tag_incl | N | 1 | 2 | v | S | [14 empty] | Include value
obj | N | 64 | 1 | tag_incl | N | 1 | 3 | k | S | [14 empty] | - Include key
obj | N | 64 | 1 | tag_incl | N | 1 | 3 | v | S | [14 empty] | Include value
obj | N | 64 | 1 | tag_incl | N | 1 | 4 | k | S | [14 empty] | - Include key
obj | N | 64 | 1 | tag_incl | N | 1 | 4 | v | S | [14 empty] | Include value
obj | N | 64 | 1 | tag_incl | N | 1 | 5 | k | S | [14 empty] | - Include key
obj | N | 64 | 1 | tag_incl | N | 1 | 5 | v | S | [14 empty] | Include value
obj | N | 64 | 1 | tag_incl | N | 1 | 6 | k | S | [14 empty] | - Include key
obj | N | 64 | 1 | tag_incl | N | 1 | 6 | v | S | [14 empty] | Include value
obj | N | 64 | 1 | tag_incl | N | 2 | 1 | k | S | [14 empty] | - Include key
obj | N | 64 | 1 | tag_incl | N | 2 | 1 | v | S | [14 empty] | Include value
obj | N | 64 | 1 | tag_incl | N | 2 | 2 | k | S | [14 empty] | - Include key
obj | N | 64 | 1 | tag_incl | N | 2 | 2 | v | S | [14 empty] | Include value
obj | N | 64 | 1 | tag_incl | N | 2 | 3 | k | S | [14 empty] | - Include key
obj | N | 64 | 1 | tag_incl | N | 2 | 3 | v | S | [14 empty] | Include value
obj | N | 64 | 1 | tag_incl | N | 2 | 4 | k | S | [14 empty] | - Include key
obj | N | 64 | 1 | tag_incl | N | 2 | 4 | v | S | [14 empty] | Include value
obj | N | 64 | 1 | tag_incl | N | 2 | 5 | k | S | [14 empty] | - Include key
obj | N | 64 | 1 | tag_incl | N | 2 | 5 | v | S | [14 empty] | Include value
obj | N | 64 | 1 | tag_incl | N | 2 | 6 | k | S | [14 empty] | - Include key
obj | N | 64 | 1 | tag_incl | N | 2 | 6 | v | S | [14 empty] | Include value
obj | N | 64 | 1 | tag_incl | N | 2 | 7 | k | S | [14 empty] | - Include key
obj | N | 64 | 1 | tag_incl | N | 2 | 7 | v | S | [14 empty] | Include value
obj | N | 64 | 1 | tag_incl | N | 2 | 8 | k | S | [14 empty] | - Include key
obj | N | 64 | 1 | tag_incl | N | 2 | 8 | v | S | [14 empty] | Include value
obj | N | 64 | 1 | tag_incl | N | 3 | 1 | k | S | [12 empty] | Leave empty |  | - Include key
obj | N | 64 | 1 | tag_incl | N | 3 | 1 | v | S | [12 empty] | Leave empty |  | Include value
obj | N | 64 | 1 | tag_excl | N | 1 | 1 | k | S | [8 empty] | bridge | bridge | bridge | bridge | Exclude bridges |  | - Exclude key
obj | N | 64 | 1 | tag_excl | N | 1 | 1 | v | S | [8 empty] | yes | yes | yes | yes |  |  | Exclude value
obj | N | 64 | 1 | tag_excl | N | 1 | 2 | k | S | [8 empty] | tunnel | tunnel | tunnel | tunnel | Exclude tunnels |  | - Exclude key
obj | N | 64 | 1 | tag_excl | N | 1 | 2 | v | S | [8 empty] | yes | yes | yes | yes |  |  | Exclude value
obj | N | 64 | 1 | tag_excl | N | 1 | 3 | k | S | [14 empty] | - Exclude key
obj | N | 64 | 1 | tag_excl | N | 1 | 3 | v | S | [14 empty] | Exclude value
obj | N | 64 | 1 | tag_excl | N | 1 | 4 | k | S | [14 empty] | - Exclude key
obj | N | 64 | 1 | tag_excl | N | 1 | 4 | v | S | [14 empty] | Exclude value
obj | N | 64 | 1 | tag_excl | N | 1 | 5 | k | S | [14 empty] | - Exclude key
obj | N | 64 | 1 | tag_excl | N | 1 | 5 | v | S | [14 empty] | Exclude value
obj | N | 64 | 1 | tag_excl | N | 1 | 6 | k | S | [14 empty] | - Exclude key
obj | N | 64 | 1 | tag_excl | N | 1 | 6 | v | S | [14 empty] | Exclude value
obj | N | 64 | 1 | display_as_line | N | [12 empty] | 1 | 1 | 1 | 1 |  |  | Display as line
obj | N | 64 | 1 | linestyle | N | [12 empty] | 1 | 1 | 1 | 1 |  |  | Line style
obj | N | 64 | 1 | linepar | C | 1 | 1 | [10 empty] | 0.85 | 0.85 | 0.85 | 0.85 | line width / mm |  | Line parameter 1
obj | N | 64 | 1 | linepar | C | 2 | 1 | [10 empty] | 6 | 6 | 6 | 6 | sampling |  | Line parameter 2
obj | N | 64 | 1 | linepar | C | 3 | 1 | [10 empty] | 1 | 1 | 1 | 1 | lifting dz / mm |  | Line parameter 3
obj | N | 64 | 1 | symbolpar | N | 1 | 1 | display | N | [8 empty] | 0 | 0 | 0 | 0 | Puzzle piece handles (0/1) |  | Symbols: display the symbols: 0=off, 1=on
obj | N | 64 | 1 | symbolpar | N | 1 | 1 | mindiag | N | [8 empty] | 12 | 12 | 20 | 12 |  | mm | Symbols: minimum length of the diagonal of the object's bounding box |  | X
obj | N | 64 | 1 | symbolpar | N | 1 | 1 | minlength | N | [8 empty] | 20 | 20 | 20 | 20 |  | mm | Symbols: minimum object length
obj | N | 64 | 1 | symbolpar | N | 1 | 1 | placing_on_margin | N | [8 empty] | 1 | 1 | 1 | 1 |  |  | Symbols: placing on the margin (0/1)
obj | N | 64 | 1 | symbolpar | N | 1 | 1 | dz_bgd | N | [8 empty] | 1 | 1 | 1 | 1 |  | mm | Symbols: lifting of the backgound in relation to the height of the terrain
Bridges: prio=50000..59999
obj | N | 65 | 1 | display | N | [12 empty] | 1 | 1 | 1 | 1 |  |  | Display the object: 0=off, 1=on
obj | N | 65 | 1 | minscale | N | [12 empty] | 1 | 1 | 1 | 1 |  |  | Minimal scale
obj | N | 65 | 1 | maxscale | N | [12 empty] | 15000 | 15000 | 15000 | 15000 |  |  | Maximal scale
obj | N | 65 | 1 | description | S | [12 empty] | Footway Area: Bridges | Footway Area: Bridges | Footway Area: Bridges | Footway Area: Bridges |  |  | Brief description of this object number.
obj | N | 65 | 1 | prio | N | [12 empty] | 51000 | 51000 | 51000 | 51000 |  |  | Object priority
obj | N | 65 | 1 | color_no_fgd | N | [12 empty] | 18 | 18 | 18 | 18 |  |  | Color number of the object foreground
obj | N | 65 | 1 | color_no_bgd | N | [12 empty] | 18 | 18 | 18 | 18 |  |  | Color number of the object background
obj | N | 65 | 1 | tag_incl | N | 1 | 1 | k | S | [8 empty] | highway | highway | highway | highway |  |  | - Include key
obj | N | 65 | 1 | tag_incl | N | 1 | 1 | v | S | [8 empty] | footway | footway | footway | footway |  |  | Include value
obj | N | 65 | 1 | tag_incl | N | 1 | 2 | k | S | [14 empty] | - Include key
obj | N | 65 | 1 | tag_incl | N | 1 | 2 | v | S | [14 empty] | Include value
obj | N | 65 | 1 | tag_incl | N | 1 | 3 | k | S | [8 empty] | construction | construction | construction | construction |  |  | - Include key
obj | N | 65 | 1 | tag_incl | N | 1 | 3 | v | S | [8 empty] | footway | footway | footway | footway |  |  | Include value
obj | N | 65 | 1 | tag_incl | N | 1 | 4 | k | S | [14 empty] | - Include key
obj | N | 65 | 1 | tag_incl | N | 1 | 4 | v | S | [14 empty] | Include value
obj | N | 65 | 1 | tag_incl | N | 1 | 5 | k | S | [14 empty] | - Include key
obj | N | 65 | 1 | tag_incl | N | 1 | 5 | v | S | [14 empty] | Include value
obj | N | 65 | 1 | tag_incl | N | 1 | 6 | k | S | [14 empty] | - Include key
obj | N | 65 | 1 | tag_incl | N | 1 | 6 | v | S | [14 empty] | Include value
obj | N | 65 | 1 | tag_incl | N | 1 | 7 | k | S | [14 empty] | - Include key
obj | N | 65 | 1 | tag_incl | N | 1 | 7 | v | S | [14 empty] | Include value
obj | N | 65 | 1 | tag_incl | N | 1 | 8 | k | S | [14 empty] | - Include key
obj | N | 65 | 1 | tag_incl | N | 1 | 8 | v | S | [14 empty] | Include value
obj | N | 65 | 1 | tag_incl | N | 1 | 9 | k | S | [14 empty] | - Include key
obj | N | 65 | 1 | tag_incl | N | 1 | 9 | v | S | [14 empty] | Include value
obj | N | 65 | 1 | tag_incl | N | 1 | 10 | k | S | [14 empty] | - Include key
obj | N | 65 | 1 | tag_incl | N | 1 | 10 | v | S | [14 empty] | Include value
obj | N | 65 | 1 | tag_incl | N | 1 | 11 | k | S | [14 empty] | - Include key
obj | N | 65 | 1 | tag_incl | N | 1 | 11 | v | S | [14 empty] | Include value
obj | N | 65 | 1 | tag_incl | N | 1 | 12 | k | S | [14 empty] | - Include key
obj | N | 65 | 1 | tag_incl | N | 1 | 12 | v | S | [14 empty] | Include value
obj | N | 65 | 1 | tag_incl | N | 2 | 1 | k | S | [8 empty] | area | area | area | area |  |  | - Include key
obj | N | 65 | 1 | tag_incl | N | 2 | 1 | v | S | [8 empty] | yes | yes | yes | yes |  |  | Include value
obj | N | 65 | 1 | tag_incl | N | 2 | 2 | k | S | [14 empty] | - Include key
obj | N | 65 | 1 | tag_incl | N | 2 | 2 | v | S | [14 empty] | Include value
obj | N | 65 | 1 | tag_incl | N | 2 | 3 | k | S | [14 empty] | - Include key
obj | N | 65 | 1 | tag_incl | N | 2 | 3 | v | S | [14 empty] | Include value
obj | N | 65 | 1 | tag_incl | N | 2 | 4 | k | S | [14 empty] | - Include key
obj | N | 65 | 1 | tag_incl | N | 2 | 4 | v | S | [14 empty] | Include value
obj | N | 65 | 1 | tag_incl | N | 2 | 5 | k | S | [14 empty] | - Include key
obj | N | 65 | 1 | tag_incl | N | 2 | 5 | v | S | [14 empty] | Include value
obj | N | 65 | 1 | tag_incl | N | 2 | 6 | k | S | [14 empty] | - Include key
obj | N | 65 | 1 | tag_incl | N | 2 | 6 | v | S | [14 empty] | Include value
obj | N | 65 | 1 | tag_incl | N | 2 | 7 | k | S | [14 empty] | - Include key
obj | N | 65 | 1 | tag_incl | N | 2 | 7 | v | S | [14 empty] | Include value
obj | N | 65 | 1 | tag_incl | N | 2 | 8 | k | S | [14 empty] | - Include key
obj | N | 65 | 1 | tag_incl | N | 2 | 8 | v | S | [14 empty] | Include value
obj | N | 65 | 1 | tag_incl | N | 3 | 1 | k | S | [8 empty] | bridge | bridge | bridge | bridge |  |  | - Include key
obj | N | 65 | 1 | tag_incl | N | 3 | 1 | v | S | [8 empty] | yes | yes | yes | yes |  |  | Include value
obj | N | 65 | 1 | tag_excl | N | 1 | 1 | k | S | [12 empty] | Leave empty |  | - Exclude key
obj | N | 65 | 1 | tag_excl | N | 1 | 1 | v | S | [12 empty] | Leave empty |  | Exclude value
obj | N | 65 | 1 | tag_excl | N | 1 | 2 | k | S | [8 empty] | tunnel | tunnel | tunnel | tunnel |  |  | - Exclude key
obj | N | 65 | 1 | tag_excl | N | 1 | 2 | v | S | [8 empty] | yes | yes | yes | yes |  |  | Exclude value
obj | N | 65 | 1 | tag_excl | N | 1 | 3 | k | S | [8 empty] | covered | covered | covered | covered |  |  | - Exclude key
obj | N | 65 | 1 | tag_excl | N | 1 | 3 | v | S | [8 empty] | yes | yes | yes | yes |  |  | Exclude value
obj | N | 65 | 1 | tag_excl | N | 1 | 4 | k | S | [8 empty] | indoor | indoor | indoor | indoor |  |  | - Exclude key
obj | N | 65 | 1 | tag_excl | N | 1 | 4 | v | S | [14 empty] | Exclude value
obj | N | 65 | 1 | tag_excl | N | 1 | 5 | k | S | [14 empty] | - Exclude key
obj | N | 65 | 1 | tag_excl | N | 1 | 5 | v | S | [14 empty] | Exclude value
obj | N | 65 | 1 | tag_excl | N | 1 | 6 | k | S | [14 empty] | - Exclude key
obj | N | 65 | 1 | tag_excl | N | 1 | 6 | v | S | [14 empty] | Exclude value
obj | N | 65 | 1 | tag_excl | N | 1 | 7 | k | S | [14 empty] | - Exclude key
obj | N | 65 | 1 | tag_excl | N | 1 | 7 | v | S | [14 empty] | Exclude value
obj | N | 65 | 1 | tag_excl | N | 1 | 8 | k | S | [14 empty] | - Exclude key
obj | N | 65 | 1 | tag_excl | N | 1 | 8 | v | S | [14 empty] | Exclude value
obj | N | 65 | 1 | tag_excl | N | 1 | 9 | k | S | [8 empty] | area | area | area | area |  |  | - Exclude key
obj | N | 65 | 1 | tag_excl | N | 1 | 9 | v | S | [8 empty] | no | no | no | no |  |  | Exclude value
obj | N | 65 | 1 | display_as_area | N | [12 empty] | 1 | 1 | 1 | 1 |  |  | Display as area
obj | N | 65 | 1 | areastyle | N | [12 empty] | 1 | 1 | 1 | 1 |  |  | Area style
obj | N | 65 | 1 | areapar | C | 1 | 1 | [10 empty] | 1 | 1 | 1 | 1 | lifting dz / mm |  | Area parameter 1
obj | N | 65 | 1 | symbolpar | N | 1 | 1 | display | N | [8 empty] | 0 | 0 | 0 | 0 |  |  | Symbols: display the symbols: 0=off, 1=on
obj | N | 66 | 1 | display | N | [12 empty] | 1 | 1 | 1 | 1 |  |  | Display the object: 0=off, 1=on
obj | N | 66 | 1 | minscale | N | [12 empty] | 1 | 1 | 1 | 1 |  |  | Minimal scale
obj | N | 66 | 1 | maxscale | N | [12 empty] | 15000 | 15000 | 15000 | 15000 |  |  | Maximal scale
obj | N | 66 | 1 | description | S | [12 empty] | Footway: Bridges | Footway: Bridges | Footway: Bridges | Footway: Bridges |  |  | Brief description of this object number.
obj | N | 66 | 1 | prio | N | [12 empty] | 51010 | 51010 | 51010 | 51010 |  |  | Object priority
obj | N | 66 | 1 | color_no_fgd | N | [12 empty] | 18 | 18 | 18 | 18 |  |  | Color number of the object foreground
obj | N | 66 | 1 | color_no_bgd | N | [12 empty] | 18 | 18 | 18 | 18 |  |  | Color number of the object background
obj | N | 66 | 1 | tag_incl | N | 1 | 1 | k | S | [8 empty] | highway | highway | highway | highway |  |  | - Include key
obj | N | 66 | 1 | tag_incl | N | 1 | 1 | v | S | [8 empty] | footway | footway | footway | footway |  |  | Include value
obj | N | 66 | 1 | tag_incl | N | 1 | 2 | k | S | [14 empty] | - Include key
obj | N | 66 | 1 | tag_incl | N | 1 | 2 | v | S | [14 empty] | Include value
obj | N | 66 | 1 | tag_incl | N | 1 | 3 | k | S | [8 empty] | construction | construction | construction | construction |  |  | - Include key
obj | N | 66 | 1 | tag_incl | N | 1 | 3 | v | S | [8 empty] | footway | footway | footway | footway |  |  | Include value
obj | N | 66 | 1 | tag_incl | N | 1 | 4 | k | S | [14 empty] | - Include key
obj | N | 66 | 1 | tag_incl | N | 1 | 4 | v | S | [14 empty] | Include value
obj | N | 66 | 1 | tag_incl | N | 1 | 5 | k | S | [14 empty] | - Include key
obj | N | 66 | 1 | tag_incl | N | 1 | 5 | v | S | [14 empty] | Include value
obj | N | 66 | 1 | tag_incl | N | 1 | 6 | k | S | [14 empty] | - Include key
obj | N | 66 | 1 | tag_incl | N | 1 | 6 | v | S | [14 empty] | Include value
obj | N | 66 | 1 | tag_incl | N | 1 | 7 | k | S | [14 empty] | - Include key
obj | N | 66 | 1 | tag_incl | N | 1 | 7 | v | S | [14 empty] | Include value
obj | N | 66 | 1 | tag_incl | N | 1 | 8 | k | S | [14 empty] | - Include key
obj | N | 66 | 1 | tag_incl | N | 1 | 8 | v | S | [14 empty] | Include value
obj | N | 66 | 1 | tag_incl | N | 1 | 9 | k | S | [14 empty] | - Include key
obj | N | 66 | 1 | tag_incl | N | 1 | 9 | v | S | [14 empty] | Include value
obj | N | 66 | 1 | tag_incl | N | 1 | 10 | k | S | [14 empty] | - Include key
obj | N | 66 | 1 | tag_incl | N | 1 | 10 | v | S | [14 empty] | Include value
obj | N | 66 | 1 | tag_incl | N | 1 | 11 | k | S | [14 empty] | - Include key
obj | N | 66 | 1 | tag_incl | N | 1 | 11 | v | S | [14 empty] | Include value
obj | N | 66 | 1 | tag_incl | N | 1 | 12 | k | S | [14 empty] | - Include key
obj | N | 66 | 1 | tag_incl | N | 1 | 12 | v | S | [14 empty] | Include value
obj | N | 66 | 1 | tag_incl | N | 2 | 1 | k | S | [14 empty] | - Include key
obj | N | 66 | 1 | tag_incl | N | 2 | 1 | v | S | [14 empty] | Include value
obj | N | 66 | 1 | tag_incl | N | 2 | 2 | k | S | [14 empty] | - Include key
obj | N | 66 | 1 | tag_incl | N | 2 | 2 | v | S | [14 empty] | Include value
obj | N | 66 | 1 | tag_incl | N | 2 | 3 | k | S | [14 empty] | - Include key
obj | N | 66 | 1 | tag_incl | N | 2 | 3 | v | S | [14 empty] | Include value
obj | N | 66 | 1 | tag_incl | N | 2 | 4 | k | S | [14 empty] | - Include key
obj | N | 66 | 1 | tag_incl | N | 2 | 4 | v | S | [14 empty] | Include value
obj | N | 66 | 1 | tag_incl | N | 2 | 5 | k | S | [14 empty] | - Include key
obj | N | 66 | 1 | tag_incl | N | 2 | 5 | v | S | [14 empty] | Include value
obj | N | 66 | 1 | tag_incl | N | 2 | 6 | k | S | [14 empty] | - Include key
obj | N | 66 | 1 | tag_incl | N | 2 | 6 | v | S | [14 empty] | Include value
obj | N | 66 | 1 | tag_incl | N | 2 | 7 | k | S | [14 empty] | - Include key
obj | N | 66 | 1 | tag_incl | N | 2 | 7 | v | S | [14 empty] | Include value
obj | N | 66 | 1 | tag_incl | N | 2 | 8 | k | S | [14 empty] | - Include key
obj | N | 66 | 1 | tag_incl | N | 2 | 8 | v | S | [14 empty] | Include value
obj | N | 66 | 1 | tag_incl | N | 3 | 1 | k | S | [8 empty] | bridge | bridge | bridge | bridge |  |  | - Include key
obj | N | 66 | 1 | tag_incl | N | 3 | 1 | v | S | [8 empty] | yes | yes | yes | yes |  |  | Include value
obj | N | 66 | 1 | tag_excl | N | 1 | 1 | k | S | [12 empty] | Leave empty |  | - Exclude key
obj | N | 66 | 1 | tag_excl | N | 1 | 1 | v | S | [12 empty] | Leave empty |  | Exclude value
obj | N | 66 | 1 | tag_excl | N | 1 | 2 | k | S | [8 empty] | tunnel | tunnel | tunnel | tunnel |  |  | - Exclude key
obj | N | 66 | 1 | tag_excl | N | 1 | 2 | v | S | [8 empty] | yes | yes | yes | yes |  |  | Exclude value
obj | N | 66 | 1 | tag_excl | N | 1 | 3 | k | S | [8 empty] | covered | covered | covered | covered |  |  | - Exclude key
obj | N | 66 | 1 | tag_excl | N | 1 | 3 | v | S | [8 empty] | yes | yes | yes | yes |  |  | Exclude value
obj | N | 66 | 1 | tag_excl | N | 1 | 4 | k | S | [8 empty] | indoor | indoor | indoor | indoor |  |  | - Exclude key
obj | N | 66 | 1 | tag_excl | N | 1 | 4 | v | S | [14 empty] | Exclude value
obj | N | 66 | 1 | tag_excl | N | 1 | 5 | k | S | [14 empty] | - Exclude key
obj | N | 66 | 1 | tag_excl | N | 1 | 5 | v | S | [14 empty] | Exclude value
obj | N | 66 | 1 | tag_excl | N | 1 | 6 | k | S | [14 empty] | - Exclude key
obj | N | 66 | 1 | tag_excl | N | 1 | 6 | v | S | [14 empty] | Exclude value
obj | N | 66 | 1 | tag_excl | N | 1 | 7 | k | S | [14 empty] | - Exclude key
obj | N | 66 | 1 | tag_excl | N | 1 | 7 | v | S | [14 empty] | Exclude value
obj | N | 66 | 1 | tag_excl | N | 1 | 8 | k | S | [14 empty] | - Exclude key
obj | N | 66 | 1 | tag_excl | N | 1 | 8 | v | S | [14 empty] | Exclude value
obj | N | 66 | 1 | tag_excl | N | 1 | 9 | k | S | [8 empty] | area | area | area | area |  |  | - Exclude key
obj | N | 66 | 1 | tag_excl | N | 1 | 9 | v | S | [8 empty] | yes | yes | yes | yes |  |  | Exclude value
obj | N | 66 | 1 | display_as_line | N | [12 empty] | 1 | 1 | 1 | 1 |  |  | Display as line
obj | N | 66 | 1 | linestyle | N | [12 empty] | 4 | 4 | 4 | 4 |  |  | Line style
obj | N | 66 | 1 | linepar | C | 1 | 1 | [10 empty] | 1 | 1 | 1 | 1 | line width / mm |  | Line parameter 1
obj | N | 66 | 1 | linepar | C | 2 | 1 | [10 empty] | 6 | 6 | 6 | 6 | sampling |  | Line parameter 2
obj | N | 66 | 1 | linepar | C | 3 | 1 | [10 empty] | 1 | 1 | 1 | 1 | lifting dz / mm |  | Line parameter 3
obj | N | 66 | 1 | symbolpar | N | 1 | 1 | display | N | [8 empty] | 0 | 0 | 0 | 0 |  |  | Symbols: display the symbols: 0=off, 1=on
obj | N | 67 | 1 | display | N | [12 empty] | 0 | 0 | 0 | 0 |  |  | Display the object: 0=off, 1=on
obj | N | 67 | 1 | minscale | N | [12 empty] | 1 | 1 | 1 | 1 |  |  | Minimal scale
obj | N | 67 | 1 | maxscale | N | [12 empty] | 40000 | 40000 | 40000 | 40000 |  |  | Maximal scale
obj | N | 67 | 1 | description | S | [12 empty] | Unpaved Track: Bridges | Unpaved Track: Bridges | Unpaved Track: Bridges | Unpaved Track: Bridges |  |  | Brief description of this object number.
obj | N | 67 | 1 | prio | N | [12 empty] | 51200 | 51200 | 51200 | 51200 |  |  | Object priority
obj | N | 67 | 1 | color_no_fgd | N | [12 empty] | 17 | 17 | 17 | 17 |  |  | Color number of the object foreground
obj | N | 67 | 1 | color_no_bgd | N | [12 empty] | 17 | 17 | 17 | 17 |  |  | Color number of the object background
obj | N | 67 | 1 | tag_incl | N | 1 | 1 | k | S | [8 empty] | highway | highway | highway | highway |  |  | - Include key
obj | N | 67 | 1 | tag_incl | N | 1 | 1 | v | S | [8 empty] | track | track | track | track |  |  | Include value
obj | N | 67 | 1 | tag_incl | N | 1 | 2 | k | S | [14 empty] | - Include key
obj | N | 67 | 1 | tag_incl | N | 1 | 2 | v | S | [14 empty] | Include value
obj | N | 67 | 1 | tag_incl | N | 1 | 3 | k | S | [8 empty] | construction | construction | construction | construction |  |  | - Include key
obj | N | 67 | 1 | tag_incl | N | 1 | 3 | v | S | [8 empty] | track | track | track | track |  |  | Include value
obj | N | 67 | 1 | tag_incl | N | 1 | 4 | k | S | [14 empty] | - Include key
obj | N | 67 | 1 | tag_incl | N | 1 | 4 | v | S | [14 empty] | Include value
obj | N | 67 | 1 | tag_incl | N | 2 | 1 | k | S | [8 empty] | tracktype | tracktype | tracktype | tracktype |  |  | - Include key
obj | N | 67 | 1 | tag_incl | N | 2 | 1 | v | S | [8 empty] | grade1 | grade1 | grade1 | grade1 |  |  | Include value
obj | N | 67 | 1 | tag_incl | N | 2 | 2 | k | S | [14 empty] | - Include key
obj | N | 67 | 1 | tag_incl | N | 2 | 2 | v | S | [14 empty] | Include value
obj | N | 67 | 1 | tag_incl | N | 2 | 3 | k | S | [14 empty] | - Include key
obj | N | 67 | 1 | tag_incl | N | 2 | 3 | v | S | [14 empty] | Include value
obj | N | 67 | 1 | tag_incl | N | 2 | 4 | k | S | [14 empty] | - Include key
obj | N | 67 | 1 | tag_incl | N | 2 | 4 | v | S | [14 empty] | Include value
obj | N | 67 | 1 | tag_incl | N | 2 | 5 | k | S | [14 empty] | - Include key
obj | N | 67 | 1 | tag_incl | N | 2 | 5 | v | S | [14 empty] | Include value
obj | N | 67 | 1 | tag_incl | N | 2 | 6 | k | S | [14 empty] | - Include key
obj | N | 67 | 1 | tag_incl | N | 2 | 6 | v | S | [14 empty] | Include value
obj | N | 67 | 1 | tag_incl | N | 2 | 7 | k | S | [14 empty] | - Include key
obj | N | 67 | 1 | tag_incl | N | 2 | 7 | v | S | [14 empty] | Include value
obj | N | 67 | 1 | tag_incl | N | 2 | 8 | k | S | [14 empty] | - Include key
obj | N | 67 | 1 | tag_incl | N | 2 | 8 | v | S | [14 empty] | Include value
obj | N | 67 | 1 | tag_incl | N | 3 | 1 | k | S | [8 empty] | bridge | bridge | bridge | bridge |  |  | - Include key
obj | N | 67 | 1 | tag_incl | N | 3 | 1 | v | S | [8 empty] | yes | yes | yes | yes |  |  | Include value
obj | N | 67 | 1 | tag_excl | N | 1 | 1 | k | S | [12 empty] | Leave empty |  | - Exclude key
obj | N | 67 | 1 | tag_excl | N | 1 | 1 | v | S | [12 empty] | Leave empty |  | Exclude value
obj | N | 67 | 1 | tag_excl | N | 1 | 2 | k | S | [8 empty] | tunnel | tunnel | tunnel | tunnel |  |  | - Exclude key
obj | N | 67 | 1 | tag_excl | N | 1 | 2 | v | S | [8 empty] | yes | yes | yes | yes |  |  | Exclude value
obj | N | 67 | 1 | tag_excl | N | 1 | 3 | k | S | [8 empty] | covered | covered | covered | covered |  |  | - Exclude key
obj | N | 67 | 1 | tag_excl | N | 1 | 3 | v | S | [8 empty] | yes | yes | yes | yes |  |  | Exclude value
obj | N | 67 | 1 | tag_excl | N | 1 | 4 | k | S | [8 empty] | indoor | indoor | indoor | indoor |  |  | - Exclude key
obj | N | 67 | 1 | tag_excl | N | 1 | 4 | v | S | [14 empty] | Exclude value
obj | N | 67 | 1 | tag_excl | N | 1 | 5 | k | S | [14 empty] | - Exclude key
obj | N | 67 | 1 | tag_excl | N | 1 | 5 | v | S | [14 empty] | Exclude value
obj | N | 67 | 1 | tag_excl | N | 1 | 6 | k | S | [14 empty] | - Exclude key
obj | N | 67 | 1 | tag_excl | N | 1 | 6 | v | S | [14 empty] | Exclude value
obj | N | 67 | 1 | tag_excl | N | 1 | 7 | k | S | [14 empty] | - Exclude key
obj | N | 67 | 1 | tag_excl | N | 1 | 7 | v | S | [14 empty] | Exclude value
obj | N | 67 | 1 | tag_excl | N | 1 | 8 | k | S | [14 empty] | - Exclude key
obj | N | 67 | 1 | tag_excl | N | 1 | 8 | v | S | [14 empty] | Exclude value
obj | N | 67 | 1 | tag_excl | N | 1 | 9 | k | S | [8 empty] | area | area | area | area |  |  | - Include key
obj | N | 67 | 1 | tag_excl | N | 1 | 9 | v | S | [8 empty] | yes | yes | yes | yes |  |  | Include value
obj | N | 67 | 1 | tag_excl | N | 1 | 10 | k | S | [8 empty] | surface | surface | surface | surface |  |  | - Exclude key
obj | N | 67 | 1 | tag_excl | N | 1 | 10 | v | S | [8 empty] | paved | paved | paved | paved |  |  | Exclude value
obj | N | 67 | 1 | tag_excl | N | 1 | 11 | k | S | [8 empty] | surface | surface | surface | surface |  |  | - Exclude key
obj | N | 67 | 1 | tag_excl | N | 1 | 11 | v | S | [8 empty] | asphalt | asphalt | asphalt | asphalt |  |  | Exclude value
obj | N | 67 | 1 | tag_excl | N | 1 | 12 | k | S | [8 empty] | surface | surface | surface | surface |  |  | - Exclude key
obj | N | 67 | 1 | tag_excl | N | 1 | 12 | v | S | [8 empty] | chipseal | chipseal | chipseal | chipseal |  |  | Exclude value
obj | N | 67 | 1 | tag_excl | N | 1 | 13 | k | S | [8 empty] | surface | surface | surface | surface |  |  | - Exclude key
obj | N | 67 | 1 | tag_excl | N | 1 | 13 | v | S | [8 empty] | *concrete* | *concrete* | *concrete* | *concrete* |  |  | Exclude value
obj | N | 67 | 1 | tag_excl | N | 1 | 14 | k | S | [8 empty] | surface | surface | surface | surface |  |  | - Exclude key
obj | N | 67 | 1 | tag_excl | N | 1 | 14 | v | S | [8 empty] | paving_stones | paving_stones | paving_stones | paving_stones |  |  | Exclude value
obj | N | 67 | 1 | tag_excl | N | 1 | 15 | k | S | [8 empty] | surface | surface | surface | surface |  |  | - Exclude key
obj | N | 67 | 1 | tag_excl | N | 1 | 15 | v | S | [8 empty] | sett | sett | sett | sett |  |  | Exclude value
obj | N | 67 | 1 | tag_excl | N | 1 | 16 | k | S | [8 empty] | surface | surface | surface | surface |  |  | - Exclude key
obj | N | 67 | 1 | tag_excl | N | 1 | 16 | v | S | [8 empty] | *cobblestone* | *cobblestone* | *cobblestone* | *cobblestone* |  |  | Exclude value
obj | N | 67 | 1 | tag_excl | N | 1 | 17 | k | S | [8 empty] | surface | surface | surface | surface |  |  | - Exclude key
obj | N | 67 | 1 | tag_excl | N | 1 | 17 | v | S | [8 empty] | metal | metal | metal | metal |  |  | Exclude value
obj | N | 67 | 1 | tag_excl | N | 1 | 18 | k | S | [8 empty] | surface | surface | surface | surface |  |  | - Exclude key
obj | N | 67 | 1 | tag_excl | N | 1 | 18 | v | S | [8 empty] | wood | wood | wood | wood |  |  | Exclude value
obj | N | 67 | 1 | tag_excl | N | 1 | 19 | k | S | [14 empty] | - Exclude key
obj | N | 67 | 1 | tag_excl | N | 1 | 19 | v | S | [14 empty] | Exclude value
obj | N | 67 | 1 | tag_excl | N | 1 | 20 | k | S | [14 empty] | - Exclude key
obj | N | 67 | 1 | tag_excl | N | 1 | 20 | v | S | [14 empty] | Exclude value
obj | N | 67 | 1 | tag_excl | N | 1 | 21 | k | S | [14 empty] | - Exclude key
obj | N | 67 | 1 | tag_excl | N | 1 | 21 | v | S | [14 empty] | Exclude value
obj | N | 67 | 1 | tag_excl | N | 1 | 22 | k | S | [14 empty] | - Exclude key
obj | N | 67 | 1 | tag_excl | N | 1 | 22 | v | S | [14 empty] | Exclude value
obj | N | 67 | 1 | tag_excl | N | 1 | 23 | k | S | [14 empty] | - Exclude key
obj | N | 67 | 1 | tag_excl | N | 1 | 23 | v | S | [14 empty] | Exclude value
obj | N | 67 | 1 | display_as_line | N | [12 empty] | 1 | 1 | 1 | 1 |  |  | Display as line
obj | N | 67 | 1 | linestyle | N | [12 empty] | 4 | 4 | 4 | 4 |  |  | Line style
obj | N | 67 | 1 | linepar | C | 1 | 1 | [10 empty] | 0.8 | 0.8 | 0.8 | 0.8 | line width / mm |  | Line parameter 1
obj | N | 67 | 1 | linepar | C | 2 | 1 | [10 empty] | 6 | 6 | 6 | 6 | sampling |  | Line parameter 2
obj | N | 67 | 1 | linepar | C | 3 | 1 | [10 empty] | 1 | 1 | 1 | 1 | lifting dz / mm |  | Line parameter 3
obj | N | 67 | 1 | symbolpar | N | 1 | 1 | display | N | [8 empty] | 0 | 0 | 0 | 0 |  |  | Symbols: display the symbols: 0=off, 1=on
obj | N | 68 | 1 | display | N | [12 empty] | 0 | 0 | 0 | 0 |  |  | Display the object: 0=off, 1=on
obj | N | 68 | 1 | minscale | N | [12 empty] | 1 | 1 | 1 | 1 |  |  | Minimal scale
obj | N | 68 | 1 | maxscale | N | [12 empty] | 40000 | 40000 | 40000 | 40000 |  |  | Maximal scale
obj | N | 68 | 1 | description | S | [12 empty] | Unpaved Track Grade 2: Bridges | Unpaved Track Grade 2: Bridges | Unpaved Track Grade 2: Bridges | Unpaved Track Grade 2: Bridges |  |  | Brief description of this object number.
obj | N | 68 | 1 | prio | N | [12 empty] | 51300 | 51300 | 51300 | 51300 |  |  | Object priority
obj | N | 68 | 1 | color_no_fgd | N | [12 empty] | 17 | 17 | 17 | 17 |  |  | Color number of the object foreground
obj | N | 68 | 1 | color_no_bgd | N | [12 empty] | 17 | 17 | 17 | 17 |  |  | Color number of the object background
obj | N | 68 | 1 | tag_incl | N | 1 | 1 | k | S | [8 empty] | highway | highway | highway | highway |  |  | - Include key
obj | N | 68 | 1 | tag_incl | N | 1 | 1 | v | S | [8 empty] | track | track | track | track |  |  | Include value
obj | N | 68 | 1 | tag_incl | N | 1 | 2 | k | S | [14 empty] | - Include key
obj | N | 68 | 1 | tag_incl | N | 1 | 2 | v | S | [14 empty] | Include value
obj | N | 68 | 1 | tag_incl | N | 1 | 3 | k | S | [8 empty] | construction | construction | construction | construction |  |  | - Include key
obj | N | 68 | 1 | tag_incl | N | 1 | 3 | v | S | [8 empty] | track | track | track | track |  |  | Include value
obj | N | 68 | 1 | tag_incl | N | 1 | 4 | k | S | [14 empty] | - Include key
obj | N | 68 | 1 | tag_incl | N | 1 | 4 | v | S | [14 empty] | Include value
obj | N | 68 | 1 | tag_incl | N | 2 | 1 | k | S | [8 empty] | tracktype | tracktype | tracktype | tracktype |  |  | - Include key
obj | N | 68 | 1 | tag_incl | N | 2 | 1 | v | S | [8 empty] | grade2 | grade2 | grade2 | grade2 |  |  | Include value
obj | N | 68 | 1 | tag_incl | N | 2 | 2 | k | S | [14 empty] | - Include key
obj | N | 68 | 1 | tag_incl | N | 2 | 2 | v | S | [14 empty] | Include value
obj | N | 68 | 1 | tag_incl | N | 2 | 3 | k | S | [14 empty] | - Include key
obj | N | 68 | 1 | tag_incl | N | 2 | 3 | v | S | [14 empty] | Include value
obj | N | 68 | 1 | tag_incl | N | 2 | 4 | k | S | [14 empty] | - Include key
obj | N | 68 | 1 | tag_incl | N | 2 | 4 | v | S | [14 empty] | Include value
obj | N | 68 | 1 | tag_incl | N | 2 | 5 | k | S | [14 empty] | - Include key
obj | N | 68 | 1 | tag_incl | N | 2 | 5 | v | S | [14 empty] | Include value
obj | N | 68 | 1 | tag_incl | N | 2 | 6 | k | S | [14 empty] | - Include key
obj | N | 68 | 1 | tag_incl | N | 2 | 6 | v | S | [14 empty] | Include value
obj | N | 68 | 1 | tag_incl | N | 2 | 7 | k | S | [14 empty] | - Include key
obj | N | 68 | 1 | tag_incl | N | 2 | 7 | v | S | [14 empty] | Include value
obj | N | 68 | 1 | tag_incl | N | 2 | 8 | k | S | [14 empty] | - Include key
obj | N | 68 | 1 | tag_incl | N | 2 | 8 | v | S | [14 empty] | Include value
obj | N | 68 | 1 | tag_incl | N | 3 | 1 | k | S | [8 empty] | bridge | bridge | bridge | bridge |  |  | - Include key
obj | N | 68 | 1 | tag_incl | N | 3 | 1 | v | S | [8 empty] | yes | yes | yes | yes |  |  | Include value
obj | N | 68 | 1 | tag_excl | N | 1 | 1 | k | S | [12 empty] | Leave empty |  | - Exclude key
obj | N | 68 | 1 | tag_excl | N | 1 | 1 | v | S | [12 empty] | Leave empty |  | Exclude value
obj | N | 68 | 1 | tag_excl | N | 1 | 2 | k | S | [8 empty] | tunnel | tunnel | tunnel | tunnel |  |  | - Exclude key
obj | N | 68 | 1 | tag_excl | N | 1 | 2 | v | S | [8 empty] | yes | yes | yes | yes |  |  | Exclude value
obj | N | 68 | 1 | tag_excl | N | 1 | 3 | k | S | [8 empty] | covered | covered | covered | covered |  |  | - Exclude key
obj | N | 68 | 1 | tag_excl | N | 1 | 3 | v | S | [8 empty] | yes | yes | yes | yes |  |  | Exclude value
obj | N | 68 | 1 | tag_excl | N | 1 | 4 | k | S | [8 empty] | indoor | indoor | indoor | indoor |  |  | - Exclude key
obj | N | 68 | 1 | tag_excl | N | 1 | 4 | v | S | [14 empty] | Exclude value
obj | N | 68 | 1 | tag_excl | N | 1 | 5 | k | S | [14 empty] | - Exclude key
obj | N | 68 | 1 | tag_excl | N | 1 | 5 | v | S | [14 empty] | Exclude value
obj | N | 68 | 1 | tag_excl | N | 1 | 6 | k | S | [14 empty] | - Exclude key
obj | N | 68 | 1 | tag_excl | N | 1 | 6 | v | S | [14 empty] | Exclude value
obj | N | 68 | 1 | tag_excl | N | 1 | 7 | k | S | [14 empty] | - Exclude key
obj | N | 68 | 1 | tag_excl | N | 1 | 7 | v | S | [14 empty] | Exclude value
obj | N | 68 | 1 | tag_excl | N | 1 | 8 | k | S | [14 empty] | - Exclude key
obj | N | 68 | 1 | tag_excl | N | 1 | 8 | v | S | [14 empty] | Exclude value
obj | N | 68 | 1 | tag_excl | N | 1 | 9 | k | S | [8 empty] | area | area | area | area |  |  | - Include key
obj | N | 68 | 1 | tag_excl | N | 1 | 9 | v | S | [8 empty] | yes | yes | yes | yes |  |  | Include value
obj | N | 68 | 1 | tag_excl | N | 1 | 10 | k | S | [8 empty] | surface | surface | surface | surface |  |  | - Exclude key
obj | N | 68 | 1 | tag_excl | N | 1 | 10 | v | S | [8 empty] | paved | paved | paved | paved |  |  | Exclude value
obj | N | 68 | 1 | tag_excl | N | 1 | 11 | k | S | [8 empty] | surface | surface | surface | surface |  |  | - Exclude key
obj | N | 68 | 1 | tag_excl | N | 1 | 11 | v | S | [8 empty] | asphalt | asphalt | asphalt | asphalt |  |  | Exclude value
obj | N | 68 | 1 | tag_excl | N | 1 | 12 | k | S | [8 empty] | surface | surface | surface | surface |  |  | - Exclude key
obj | N | 68 | 1 | tag_excl | N | 1 | 12 | v | S | [8 empty] | chipseal | chipseal | chipseal | chipseal |  |  | Exclude value
obj | N | 68 | 1 | tag_excl | N | 1 | 13 | k | S | [8 empty] | surface | surface | surface | surface |  |  | - Exclude key
obj | N | 68 | 1 | tag_excl | N | 1 | 13 | v | S | [8 empty] | *concrete* | *concrete* | *concrete* | *concrete* |  |  | Exclude value
obj | N | 68 | 1 | tag_excl | N | 1 | 14 | k | S | [8 empty] | surface | surface | surface | surface |  |  | - Exclude key
obj | N | 68 | 1 | tag_excl | N | 1 | 14 | v | S | [8 empty] | paving_stones | paving_stones | paving_stones | paving_stones |  |  | Exclude value
obj | N | 68 | 1 | tag_excl | N | 1 | 15 | k | S | [8 empty] | surface | surface | surface | surface |  |  | - Exclude key
obj | N | 68 | 1 | tag_excl | N | 1 | 15 | v | S | [8 empty] | sett | sett | sett | sett |  |  | Exclude value
obj | N | 68 | 1 | tag_excl | N | 1 | 16 | k | S | [8 empty] | surface | surface | surface | surface |  |  | - Exclude key
obj | N | 68 | 1 | tag_excl | N | 1 | 16 | v | S | [8 empty] | *cobblestone* | *cobblestone* | *cobblestone* | *cobblestone* |  |  | Exclude value
obj | N | 68 | 1 | tag_excl | N | 1 | 17 | k | S | [8 empty] | surface | surface | surface | surface |  |  | - Exclude key
obj | N | 68 | 1 | tag_excl | N | 1 | 17 | v | S | [8 empty] | metal | metal | metal | metal |  |  | Exclude value
obj | N | 68 | 1 | tag_excl | N | 1 | 18 | k | S | [8 empty] | surface | surface | surface | surface |  |  | - Exclude key
obj | N | 68 | 1 | tag_excl | N | 1 | 18 | v | S | [8 empty] | wood | wood | wood | wood |  |  | Exclude value
obj | N | 68 | 1 | tag_excl | N | 1 | 19 | k | S | [14 empty] | - Exclude key
obj | N | 68 | 1 | tag_excl | N | 1 | 19 | v | S | [14 empty] | Exclude value
obj | N | 68 | 1 | tag_excl | N | 1 | 20 | k | S | [14 empty] | - Exclude key
obj | N | 68 | 1 | tag_excl | N | 1 | 20 | v | S | [14 empty] | Exclude value
obj | N | 68 | 1 | tag_excl | N | 1 | 21 | k | S | [14 empty] | - Exclude key
obj | N | 68 | 1 | tag_excl | N | 1 | 21 | v | S | [14 empty] | Exclude value
obj | N | 68 | 1 | tag_excl | N | 1 | 22 | k | S | [14 empty] | - Exclude key
obj | N | 68 | 1 | tag_excl | N | 1 | 22 | v | S | [14 empty] | Exclude value
obj | N | 68 | 1 | tag_excl | N | 1 | 23 | k | S | [14 empty] | - Exclude key
obj | N | 68 | 1 | tag_excl | N | 1 | 23 | v | S | [14 empty] | Exclude value
obj | N | 68 | 1 | display_as_line | N | [12 empty] | 1 | 1 | 1 | 1 |  |  | Display as line
obj | N | 68 | 1 | linestyle | N | [12 empty] | 4 | 4 | 4 | 4 |  |  | Line style
obj | N | 68 | 1 | linepar | C | 1 | 1 | [10 empty] | 0.8 | 0.8 | 0.8 | 0.8 | line width / mm |  | Line parameter 1
obj | N | 68 | 1 | linepar | C | 2 | 1 | [10 empty] | 6 | 6 | 6 | 6 | sampling |  | Line parameter 2
obj | N | 68 | 1 | linepar | C | 3 | 1 | [10 empty] | 1 | 1 | 1 | 1 | lifting dz / mm |  | Line parameter 3
obj | N | 68 | 1 | symbolpar | N | 1 | 1 | display | N | [8 empty] | 0 | 0 | 0 | 0 |  |  | Symbols: display the symbols: 0=off, 1=on
obj | N | 69 | 1 | display | N | [12 empty] | 0 | 0 | 0 | 0 |  |  | Display the object: 0=off, 1=on
obj | N | 69 | 1 | minscale | N | [12 empty] | 1 | 1 | 1 | 1 |  |  | Minimal scale
obj | N | 69 | 1 | maxscale | N | [12 empty] | 15000 | 15000 | 15000 | 15000 |  |  | Maximal scale
obj | N | 69 | 1 | description | S | [12 empty] | Unpaved Track Grade 3: Bridges | Unpaved Track Grade 3: Bridges | Unpaved Track Grade 3: Bridges | Unpaved Track Grade 3: Bridges |  |  | Brief description of this object number.
obj | N | 69 | 1 | prio | N | [12 empty] | 51400 | 51400 | 51400 | 51400 |  |  | Object priority
obj | N | 69 | 1 | color_no_fgd | N | [12 empty] | 17 | 17 | 17 | 17 |  |  | Color number of the object foreground
obj | N | 69 | 1 | color_no_bgd | N | [12 empty] | 17 | 17 | 17 | 17 |  |  | Color number of the object background
obj | N | 69 | 1 | tag_incl | N | 1 | 1 | k | S | [8 empty] | highway | highway | highway | highway |  |  | - Include key
obj | N | 69 | 1 | tag_incl | N | 1 | 1 | v | S | [8 empty] | track | track | track | track |  |  | Include value
obj | N | 69 | 1 | tag_incl | N | 1 | 2 | k | S | [14 empty] | - Include key
obj | N | 69 | 1 | tag_incl | N | 1 | 2 | v | S | [14 empty] | Include value
obj | N | 69 | 1 | tag_incl | N | 1 | 3 | k | S | [8 empty] | construction | construction | construction | construction |  |  | - Include key
obj | N | 69 | 1 | tag_incl | N | 1 | 3 | v | S | [8 empty] | track | track | track | track |  |  | Include value
obj | N | 69 | 1 | tag_incl | N | 1 | 4 | k | S | [14 empty] | - Include key
obj | N | 69 | 1 | tag_incl | N | 1 | 4 | v | S | [14 empty] | Include value
obj | N | 69 | 1 | tag_incl | N | 2 | 1 | k | S | [8 empty] | tracktype | tracktype | tracktype | tracktype |  |  | - Include key
obj | N | 69 | 1 | tag_incl | N | 2 | 1 | v | S | [8 empty] | grade3 | grade3 | grade3 | grade3 |  |  | Include value
obj | N | 69 | 1 | tag_incl | N | 2 | 2 | k | S | [14 empty] | - Include key
obj | N | 69 | 1 | tag_incl | N | 2 | 2 | v | S | [14 empty] | Include value
obj | N | 69 | 1 | tag_incl | N | 2 | 3 | k | S | [14 empty] | - Include key
obj | N | 69 | 1 | tag_incl | N | 2 | 3 | v | S | [14 empty] | Include value
obj | N | 69 | 1 | tag_incl | N | 2 | 4 | k | S | [14 empty] | - Include key
obj | N | 69 | 1 | tag_incl | N | 2 | 4 | v | S | [14 empty] | Include value
obj | N | 69 | 1 | tag_incl | N | 2 | 5 | k | S | [14 empty] | - Include key
obj | N | 69 | 1 | tag_incl | N | 2 | 5 | v | S | [14 empty] | Include value
obj | N | 69 | 1 | tag_incl | N | 2 | 6 | k | S | [14 empty] | - Include key
obj | N | 69 | 1 | tag_incl | N | 2 | 6 | v | S | [14 empty] | Include value
obj | N | 69 | 1 | tag_incl | N | 2 | 7 | k | S | [14 empty] | - Include key
obj | N | 69 | 1 | tag_incl | N | 2 | 7 | v | S | [14 empty] | Include value
obj | N | 69 | 1 | tag_incl | N | 2 | 8 | k | S | [14 empty] | - Include key
obj | N | 69 | 1 | tag_incl | N | 2 | 8 | v | S | [14 empty] | Include value
obj | N | 69 | 1 | tag_incl | N | 3 | 1 | k | S | [8 empty] | bridge | bridge | bridge | bridge |  |  | - Include key
obj | N | 69 | 1 | tag_incl | N | 3 | 1 | v | S | [8 empty] | yes | yes | yes | yes |  |  | Include value
obj | N | 69 | 1 | tag_excl | N | 1 | 1 | k | S | [12 empty] | Leave empty |  | - Exclude key
obj | N | 69 | 1 | tag_excl | N | 1 | 1 | v | S | [12 empty] | Leave empty |  | Exclude value
obj | N | 69 | 1 | tag_excl | N | 1 | 2 | k | S | [8 empty] | tunnel | tunnel | tunnel | tunnel |  |  | - Exclude key
obj | N | 69 | 1 | tag_excl | N | 1 | 2 | v | S | [8 empty] | yes | yes | yes | yes |  |  | Exclude value
obj | N | 69 | 1 | tag_excl | N | 1 | 3 | k | S | [8 empty] | covered | covered | covered | covered |  |  | - Exclude key
obj | N | 69 | 1 | tag_excl | N | 1 | 3 | v | S | [8 empty] | yes | yes | yes | yes |  |  | Exclude value
obj | N | 69 | 1 | tag_excl | N | 1 | 4 | k | S | [8 empty] | indoor | indoor | indoor | indoor |  |  | - Exclude key
obj | N | 69 | 1 | tag_excl | N | 1 | 4 | v | S | [14 empty] | Exclude value
obj | N | 69 | 1 | tag_excl | N | 1 | 5 | k | S | [14 empty] | - Exclude key
obj | N | 69 | 1 | tag_excl | N | 1 | 5 | v | S | [14 empty] | Exclude value
obj | N | 69 | 1 | tag_excl | N | 1 | 6 | k | S | [14 empty] | - Exclude key
obj | N | 69 | 1 | tag_excl | N | 1 | 6 | v | S | [14 empty] | Exclude value
obj | N | 69 | 1 | tag_excl | N | 1 | 7 | k | S | [14 empty] | - Exclude key
obj | N | 69 | 1 | tag_excl | N | 1 | 7 | v | S | [14 empty] | Exclude value
obj | N | 69 | 1 | tag_excl | N | 1 | 8 | k | S | [14 empty] | - Exclude key
obj | N | 69 | 1 | tag_excl | N | 1 | 8 | v | S | [14 empty] | Exclude value
obj | N | 69 | 1 | tag_excl | N | 1 | 9 | k | S | [8 empty] | area | area | area | area |  |  | - Include key
obj | N | 69 | 1 | tag_excl | N | 1 | 9 | v | S | [8 empty] | yes | yes | yes | yes |  |  | Include value
obj | N | 69 | 1 | tag_excl | N | 1 | 10 | k | S | [8 empty] | surface | surface | surface | surface |  |  | - Exclude key
obj | N | 69 | 1 | tag_excl | N | 1 | 10 | v | S | [8 empty] | paved | paved | paved | paved |  |  | Exclude value
obj | N | 69 | 1 | tag_excl | N | 1 | 11 | k | S | [8 empty] | surface | surface | surface | surface |  |  | - Exclude key
obj | N | 69 | 1 | tag_excl | N | 1 | 11 | v | S | [8 empty] | asphalt | asphalt | asphalt | asphalt |  |  | Exclude value
obj | N | 69 | 1 | tag_excl | N | 1 | 12 | k | S | [8 empty] | surface | surface | surface | surface |  |  | - Exclude key
obj | N | 69 | 1 | tag_excl | N | 1 | 12 | v | S | [8 empty] | chipseal | chipseal | chipseal | chipseal |  |  | Exclude value
obj | N | 69 | 1 | tag_excl | N | 1 | 13 | k | S | [8 empty] | surface | surface | surface | surface |  |  | - Exclude key
obj | N | 69 | 1 | tag_excl | N | 1 | 13 | v | S | [8 empty] | *concrete* | *concrete* | *concrete* | *concrete* |  |  | Exclude value
obj | N | 69 | 1 | tag_excl | N | 1 | 14 | k | S | [8 empty] | surface | surface | surface | surface |  |  | - Exclude key
obj | N | 69 | 1 | tag_excl | N | 1 | 14 | v | S | [8 empty] | paving_stones | paving_stones | paving_stones | paving_stones |  |  | Exclude value
obj | N | 69 | 1 | tag_excl | N | 1 | 15 | k | S | [8 empty] | surface | surface | surface | surface |  |  | - Exclude key
obj | N | 69 | 1 | tag_excl | N | 1 | 15 | v | S | [8 empty] | sett | sett | sett | sett |  |  | Exclude value
obj | N | 69 | 1 | tag_excl | N | 1 | 16 | k | S | [8 empty] | surface | surface | surface | surface |  |  | - Exclude key
obj | N | 69 | 1 | tag_excl | N | 1 | 16 | v | S | [8 empty] | *cobblestone* | *cobblestone* | *cobblestone* | *cobblestone* |  |  | Exclude value
obj | N | 69 | 1 | tag_excl | N | 1 | 17 | k | S | [8 empty] | surface | surface | surface | surface |  |  | - Exclude key
obj | N | 69 | 1 | tag_excl | N | 1 | 17 | v | S | [8 empty] | metal | metal | metal | metal |  |  | Exclude value
obj | N | 69 | 1 | tag_excl | N | 1 | 18 | k | S | [8 empty] | surface | surface | surface | surface |  |  | - Exclude key
obj | N | 69 | 1 | tag_excl | N | 1 | 18 | v | S | [8 empty] | wood | wood | wood | wood |  |  | Exclude value
obj | N | 69 | 1 | tag_excl | N | 1 | 19 | k | S | [14 empty] | - Exclude key
obj | N | 69 | 1 | tag_excl | N | 1 | 19 | v | S | [14 empty] | Exclude value
obj | N | 69 | 1 | tag_excl | N | 1 | 20 | k | S | [14 empty] | - Exclude key
obj | N | 69 | 1 | tag_excl | N | 1 | 20 | v | S | [14 empty] | Exclude value
obj | N | 69 | 1 | tag_excl | N | 1 | 21 | k | S | [14 empty] | - Exclude key
obj | N | 69 | 1 | tag_excl | N | 1 | 21 | v | S | [14 empty] | Exclude value
obj | N | 69 | 1 | tag_excl | N | 1 | 22 | k | S | [14 empty] | - Exclude key
obj | N | 69 | 1 | tag_excl | N | 1 | 22 | v | S | [14 empty] | Exclude value
obj | N | 69 | 1 | tag_excl | N | 1 | 23 | k | S | [14 empty] | - Exclude key
obj | N | 69 | 1 | tag_excl | N | 1 | 23 | v | S | [14 empty] | Exclude value
obj | N | 69 | 1 | display_as_line | N | [12 empty] | 1 | 1 | 1 | 1 |  |  | Display as line
obj | N | 69 | 1 | linestyle | N | [12 empty] | 4 | 4 | 4 | 4 |  |  | Line style
obj | N | 69 | 1 | linepar | C | 1 | 1 | [10 empty] | 0.8 | 0.8 | 0.8 | 0.8 | line width / mm |  | Line parameter 1
obj | N | 69 | 1 | linepar | C | 2 | 1 | [10 empty] | 6 | 6 | 6 | 6 | sampling |  | Line parameter 2
obj | N | 69 | 1 | linepar | C | 3 | 1 | [10 empty] | 1 | 1 | 1 | 1 | lifting dz / mm |  | Line parameter 3
obj | N | 69 | 1 | symbolpar | N | 1 | 1 | display | N | [8 empty] | 0 | 0 | 0 | 0 |  |  | Symbols: display the symbols: 0=off, 1=on
obj | N | 70 | 1 | display | N | [12 empty] | 1 | 1 | 0 | 1 |  |  | Display the object: 0=off, 1=on |  | X
obj | N | 70 | 1 | minscale | N | [12 empty] | 1 | 1 | 1 | 1 |  |  | Minimal scale
obj | N | 70 | 1 | maxscale | N | [12 empty] | 40000 | 40000 | 40000 | 40000 |  |  | Maximal scale
obj | N | 70 | 1 | description | S | [12 empty] | Paved Track: Bridges | Paved Track: Bridges | Paved Track: Bridges | Paved Track: Bridges |  |  | Brief description of this object number.
obj | N | 70 | 1 | prio | N | [12 empty] | 51700 | 51700 | 51700 | 51700 |  |  | Object priority
obj | N | 70 | 1 | color_no_fgd | N | [12 empty] | 18 | 18 | 18 | 18 |  |  | Color number of the object foreground
obj | N | 70 | 1 | color_no_bgd | N | [12 empty] | 18 | 18 | 18 | 18 |  |  | Color number of the object background
obj | N | 70 | 1 | tag_incl | N | 1 | 1 | k | S | [8 empty] | highway | highway | highway | highway |  |  | - Include key
obj | N | 70 | 1 | tag_incl | N | 1 | 1 | v | S | [8 empty] | track | track | track | track |  |  | Include value
obj | N | 70 | 1 | tag_incl | N | 1 | 2 | k | S | [14 empty] | - Include key
obj | N | 70 | 1 | tag_incl | N | 1 | 2 | v | S | [14 empty] | Include value
obj | N | 70 | 1 | tag_incl | N | 1 | 3 | k | S | [8 empty] | construction | construction | construction | construction |  |  | - Include key
obj | N | 70 | 1 | tag_incl | N | 1 | 3 | v | S | [8 empty] | track | track | track | track |  |  | Include value
obj | N | 70 | 1 | tag_incl | N | 1 | 4 | k | S | [14 empty] | - Include key
obj | N | 70 | 1 | tag_incl | N | 1 | 4 | v | S | [14 empty] | Include value
obj | N | 70 | 1 | tag_incl | N | 2 | 1 | k | S | [8 empty] | surface | surface | surface | surface |  |  | - Include key
obj | N | 70 | 1 | tag_incl | N | 2 | 1 | v | S | [8 empty] | paved | paved | paved | paved |  |  | Include value
obj | N | 70 | 1 | tag_incl | N | 2 | 2 | k | S | [8 empty] | surface | surface | surface | surface |  |  | - Include key
obj | N | 70 | 1 | tag_incl | N | 2 | 2 | v | S | [8 empty] | asphalt | asphalt | asphalt | asphalt |  |  | Include value
obj | N | 70 | 1 | tag_incl | N | 2 | 3 | k | S | [8 empty] | surface | surface | surface | surface |  |  | - Include key
obj | N | 70 | 1 | tag_incl | N | 2 | 3 | v | S | [8 empty] | chipseal | chipseal | chipseal | chipseal |  |  | Include value
obj | N | 70 | 1 | tag_incl | N | 2 | 4 | k | S | [8 empty] | surface | surface | surface | surface |  |  | - Include key
obj | N | 70 | 1 | tag_incl | N | 2 | 4 | v | S | [8 empty] | *concrete* | *concrete* | *concrete* | *concrete* |  |  | Include value
obj | N | 70 | 1 | tag_incl | N | 2 | 5 | k | S | [8 empty] | surface | surface | surface | surface |  |  | - Include key
obj | N | 70 | 1 | tag_incl | N | 2 | 5 | v | S | [8 empty] | paving_stones | paving_stones | paving_stones | paving_stones |  |  | Include value
obj | N | 70 | 1 | tag_incl | N | 2 | 6 | k | S | [8 empty] | surface | surface | surface | surface |  |  | - Include key
obj | N | 70 | 1 | tag_incl | N | 2 | 6 | v | S | [8 empty] | sett | sett | sett | sett |  |  | Include value
obj | N | 70 | 1 | tag_incl | N | 2 | 7 | k | S | [8 empty] | surface | surface | surface | surface |  |  | - Include key
obj | N | 70 | 1 | tag_incl | N | 2 | 7 | v | S | [8 empty] | *cobblestone* | *cobblestone* | *cobblestone* | *cobblestone* |  |  | Include value
obj | N | 70 | 1 | tag_incl | N | 2 | 8 | k | S | [8 empty] | surface | surface | surface | surface |  |  | - Include key
obj | N | 70 | 1 | tag_incl | N | 2 | 8 | v | S | [8 empty] | metal | metal | metal | metal |  |  | Include value
obj | N | 70 | 1 | tag_incl | N | 2 | 9 | k | S | [8 empty] | surface | surface | surface | surface |  |  | - Include key
obj | N | 70 | 1 | tag_incl | N | 2 | 9 | v | S | [8 empty] | wood | wood | wood | wood |  |  | Include value
obj | N | 70 | 1 | tag_incl | N | 2 | 10 | k | S | [14 empty] | - Include key
obj | N | 70 | 1 | tag_incl | N | 2 | 10 | v | S | [14 empty] | Include value
obj | N | 70 | 1 | tag_incl | N | 2 | 11 | k | S | [14 empty] | - Include key
obj | N | 70 | 1 | tag_incl | N | 2 | 11 | v | S | [14 empty] | Include value
obj | N | 70 | 1 | tag_incl | N | 2 | 12 | k | S | [14 empty] | - Include key
obj | N | 70 | 1 | tag_incl | N | 2 | 12 | v | S | [14 empty] | Include value
obj | N | 70 | 1 | tag_incl | N | 2 | 13 | k | S | [14 empty] | - Include key
obj | N | 70 | 1 | tag_incl | N | 2 | 13 | v | S | [14 empty] | Include value
obj | N | 70 | 1 | tag_incl | N | 2 | 14 | k | S | [14 empty] | - Include key
obj | N | 70 | 1 | tag_incl | N | 2 | 14 | v | S | [14 empty] | Include value
obj | N | 70 | 1 | tag_incl | N | 3 | 1 | k | S | [8 empty] | bridge | bridge | bridge | bridge |  |  | - Include key
obj | N | 70 | 1 | tag_incl | N | 3 | 1 | v | S | [8 empty] | yes | yes | yes | yes |  |  | Include value
obj | N | 70 | 1 | tag_excl | N | 1 | 1 | k | S | [12 empty] | Leave empty |  | - Exclude key
obj | N | 70 | 1 | tag_excl | N | 1 | 1 | v | S | [12 empty] | Leave empty |  | Exclude value
obj | N | 70 | 1 | tag_excl | N | 1 | 2 | k | S | [8 empty] | tunnel | tunnel | tunnel | tunnel |  |  | - Exclude key
obj | N | 70 | 1 | tag_excl | N | 1 | 2 | v | S | [8 empty] | yes | yes | yes | yes |  |  | Exclude value
obj | N | 70 | 1 | tag_excl | N | 1 | 3 | k | S | [8 empty] | covered | covered | covered | covered |  |  | - Exclude key
obj | N | 70 | 1 | tag_excl | N | 1 | 3 | v | S | [8 empty] | yes | yes | yes | yes |  |  | Exclude value
obj | N | 70 | 1 | tag_excl | N | 1 | 4 | k | S | [8 empty] | indoor | indoor | indoor | indoor |  |  | - Exclude key
obj | N | 70 | 1 | tag_excl | N | 1 | 4 | v | S | [14 empty] | Exclude value
obj | N | 70 | 1 | tag_excl | N | 1 | 5 | k | S | [14 empty] | - Exclude key
obj | N | 70 | 1 | tag_excl | N | 1 | 5 | v | S | [14 empty] | Exclude value
obj | N | 70 | 1 | tag_excl | N | 1 | 6 | k | S | [14 empty] | - Exclude key
obj | N | 70 | 1 | tag_excl | N | 1 | 6 | v | S | [14 empty] | Exclude value
obj | N | 70 | 1 | tag_excl | N | 1 | 7 | k | S | [14 empty] | - Exclude key
obj | N | 70 | 1 | tag_excl | N | 1 | 7 | v | S | [14 empty] | Exclude value
obj | N | 70 | 1 | tag_excl | N | 1 | 8 | k | S | [14 empty] | - Exclude key
obj | N | 70 | 1 | tag_excl | N | 1 | 8 | v | S | [14 empty] | Exclude value
obj | N | 70 | 1 | tag_excl | N | 1 | 9 | k | S | [8 empty] | area | area | area | area |  |  | - Exclude key
obj | N | 70 | 1 | tag_excl | N | 1 | 9 | v | S | [8 empty] | yes | yes | yes | yes |  |  | Exclude value
obj | N | 70 | 1 | display_as_line | N | [12 empty] | 1 | 1 | 1 | 1 |  |  | Display as line
obj | N | 70 | 1 | linestyle | N | [12 empty] | 4 | 4 | 4 | 4 |  |  | Line style
obj | N | 70 | 1 | linepar | C | 1 | 1 | [10 empty] | 1.75 | 1.75 | 0.8 | 1.75 | line width / mm |  | Line parameter 1 |  | X
obj | N | 70 | 1 | linepar | C | 2 | 1 | [10 empty] | 6 | 6 | 6 | 6 | sampling |  | Line parameter 2
obj | N | 70 | 1 | linepar | C | 3 | 1 | [10 empty] | 1 | 1 | 1 | 1 | lifting dz / mm |  | Line parameter 3
obj | N | 70 | 1 | symbolpar | N | 1 | 1 | display | N | [8 empty] | 0 | 0 | 0 | 0 |  |  | Symbols: display the symbols: 0=off, 1=on
obj | N | 71 | 1 | display | N | [12 empty] | 1 | 1 | 0 | 1 |  |  | Display the object: 0=off, 1=on |  | X
obj | N | 71 | 1 | minscale | N | [12 empty] | 1 | 1 | 1 | 1 |  |  | Minimal scale
obj | N | 71 | 1 | maxscale | N | [12 empty] | 7500 | 7500 | 7500 | 7500 |  |  | Maximal scale
obj | N | 71 | 1 | description | S | [12 empty] | Minor Service Road Area: Bridges | Minor Service Road Area: Bridges | Minor Service Road Area: Bridges | Minor Service Road Area: Bridges |  |  | Brief description of this object number.
obj | N | 71 | 1 | prio | N | [12 empty] | 53200 | 53200 | 53200 | 53200 |  |  | Object priority
obj | N | 71 | 1 | color_no_fgd | N | [12 empty] | 18 | 18 | 18 | 18 |  |  | Color number of the object foreground
obj | N | 71 | 1 | color_no_bgd | N | [12 empty] | 18 | 18 | 18 | 18 |  |  | Color number of the object background
obj | N | 71 | 1 | tag_incl | N | 1 | 1 | k | S | [8 empty] | highway | highway | highway | highway |  |  | - Include key
obj | N | 71 | 1 | tag_incl | N | 1 | 1 | v | S | [8 empty] | service | service | service | service |  |  | Include value
obj | N | 71 | 1 | tag_incl | N | 1 | 2 | k | S | [14 empty] | - Include key
obj | N | 71 | 1 | tag_incl | N | 1 | 2 | v | S | [14 empty] | Include value
obj | N | 71 | 1 | tag_incl | N | 1 | 3 | k | S | [14 empty] | - Include key
obj | N | 71 | 1 | tag_incl | N | 1 | 3 | v | S | [14 empty] | Include value
obj | N | 71 | 1 | tag_incl | N | 1 | 4 | k | S | [14 empty] | - Include key
obj | N | 71 | 1 | tag_incl | N | 1 | 4 | v | S | [14 empty] | Include value
obj | N | 71 | 1 | tag_incl | N | 1 | 5 | k | S | [14 empty] | - Include key
obj | N | 71 | 1 | tag_incl | N | 1 | 5 | v | S | [14 empty] | Include value
obj | N | 71 | 1 | tag_incl | N | 1 | 6 | k | S | [14 empty] | - Include key
obj | N | 71 | 1 | tag_incl | N | 1 | 6 | v | S | [14 empty] | Include value
obj | N | 71 | 1 | tag_incl | N | 1 | 7 | k | S | [14 empty] | - Include key
obj | N | 71 | 1 | tag_incl | N | 1 | 7 | v | S | [14 empty] | Include value
obj | N | 71 | 1 | tag_incl | N | 1 | 8 | k | S | [14 empty] | - Include key
obj | N | 71 | 1 | tag_incl | N | 1 | 8 | v | S | [14 empty] | Include value
obj | N | 71 | 1 | tag_incl | N | 1 | 9 | k | S | [14 empty] | - Include key
obj | N | 71 | 1 | tag_incl | N | 1 | 9 | v | S | [14 empty] | Include value
obj | N | 71 | 1 | tag_incl | N | 1 | 10 | k | S | [14 empty] | - Include key
obj | N | 71 | 1 | tag_incl | N | 1 | 10 | v | S | [14 empty] | Include value
obj | N | 71 | 1 | tag_incl | N | 1 | 11 | k | S | [8 empty] | construction | construction | construction | construction |  |  | - Include key
obj | N | 71 | 1 | tag_incl | N | 1 | 11 | v | S | [8 empty] | service | service | service | service |  |  | Include value
obj | N | 71 | 1 | tag_incl | N | 1 | 12 | k | S | [14 empty] | - Include key
obj | N | 71 | 1 | tag_incl | N | 1 | 12 | v | S | [14 empty] | Include value
obj | N | 71 | 1 | tag_incl | N | 1 | 13 | k | S | [14 empty] | - Include key
obj | N | 71 | 1 | tag_incl | N | 1 | 13 | v | S | [14 empty] | Include value
obj | N | 71 | 1 | tag_incl | N | 1 | 14 | k | S | [14 empty] | - Include key
obj | N | 71 | 1 | tag_incl | N | 1 | 14 | v | S | [14 empty] | Include value
obj | N | 71 | 1 | tag_incl | N | 1 | 15 | k | S | [14 empty] | - Include key
obj | N | 71 | 1 | tag_incl | N | 1 | 15 | v | S | [14 empty] | Include value
obj | N | 71 | 1 | tag_incl | N | 1 | 16 | k | S | [14 empty] | - Include key
obj | N | 71 | 1 | tag_incl | N | 1 | 16 | v | S | [14 empty] | Include value
obj | N | 71 | 1 | tag_incl | N | 1 | 17 | k | S | [14 empty] | - Include key
obj | N | 71 | 1 | tag_incl | N | 1 | 17 | v | S | [14 empty] | Include value
obj | N | 71 | 1 | tag_incl | N | 1 | 18 | k | S | [14 empty] | - Include key
obj | N | 71 | 1 | tag_incl | N | 1 | 18 | v | S | [14 empty] | Include value
obj | N | 71 | 1 | tag_incl | N | 1 | 19 | k | S | [14 empty] | - Include key
obj | N | 71 | 1 | tag_incl | N | 1 | 19 | v | S | [14 empty] | Include value
obj | N | 71 | 1 | tag_incl | N | 1 | 20 | k | S | [14 empty] | - Include key
obj | N | 71 | 1 | tag_incl | N | 1 | 20 | v | S | [14 empty] | Include value
obj | N | 71 | 1 | tag_incl | N | 2 | 1 | k | S | [8 empty] | area | area | area | area |  |  | - Include key
obj | N | 71 | 1 | tag_incl | N | 2 | 1 | v | S | [8 empty] | yes | yes | yes | yes |  |  | Include value
obj | N | 71 | 1 | tag_incl | N | 2 | 2 | k | S | [8 empty] | building | building | building | building |  |  | - Include key
obj | N | 71 | 1 | tag_incl | N | 2 | 2 | v | S | [14 empty] | Include value
obj | N | 71 | 1 | tag_incl | N | 2 | 3 | k | S | [8 empty] | place | place | place | place |  |  | - Include key
obj | N | 71 | 1 | tag_incl | N | 2 | 3 | v | S | [14 empty] | Include value
obj | N | 71 | 1 | tag_incl | N | 2 | 4 | k | S | [14 empty] | - Include key
obj | N | 71 | 1 | tag_incl | N | 2 | 4 | v | S | [14 empty] | Include value
obj | N | 71 | 1 | tag_incl | N | 2 | 5 | k | S | [14 empty] | - Include key
obj | N | 71 | 1 | tag_incl | N | 2 | 5 | v | S | [14 empty] | Include value
obj | N | 71 | 1 | tag_incl | N | 2 | 6 | k | S | [14 empty] | - Include key
obj | N | 71 | 1 | tag_incl | N | 2 | 6 | v | S | [14 empty] | Include value
obj | N | 71 | 1 | tag_incl | N | 2 | 7 | k | S | [14 empty] | - Include key
obj | N | 71 | 1 | tag_incl | N | 2 | 7 | v | S | [14 empty] | Include value
obj | N | 71 | 1 | tag_incl | N | 2 | 8 | k | S | [14 empty] | - Include key
obj | N | 71 | 1 | tag_incl | N | 2 | 8 | v | S | [14 empty] | Include value
obj | N | 71 | 1 | tag_incl | N | 3 | 1 | k | S | [8 empty] | service | service | service | service |  |  | - Include key
obj | N | 71 | 1 | tag_incl | N | 3 | 1 | v | S | [14 empty] | Include value
obj | N | 71 | 1 | tag_incl | N | 4 | 1 | k | S | [8 empty] | bridge | bridge | bridge | bridge |  |  | - Include key
obj | N | 71 | 1 | tag_incl | N | 4 | 1 | v | S | [8 empty] | yes | yes | yes | yes |  |  | Include value
obj | N | 71 | 1 | tag_excl | N | 1 | 1 | k | S | [12 empty] | Leave empty |  | - Exclude key
obj | N | 71 | 1 | tag_excl | N | 1 | 1 | v | S | [12 empty] | Leave empty |  | Exclude value
obj | N | 71 | 1 | tag_excl | N | 1 | 2 | k | S | [8 empty] | tunnel | tunnel | tunnel | tunnel |  |  | - Exclude key
obj | N | 71 | 1 | tag_excl | N | 1 | 2 | v | S | [8 empty] | yes | yes | yes | yes |  |  | Exclude value
obj | N | 71 | 1 | tag_excl | N | 1 | 3 | k | S | [8 empty] | covered | covered | covered | covered |  |  | - Exclude key
obj | N | 71 | 1 | tag_excl | N | 1 | 3 | v | S | [8 empty] | yes | yes | yes | yes |  |  | Exclude value
obj | N | 71 | 1 | tag_excl | N | 1 | 4 | k | S | [8 empty] | indoor | indoor | indoor | indoor |  |  | - Exclude key
obj | N | 71 | 1 | tag_excl | N | 1 | 4 | v | S | [14 empty] | Exclude value
obj | N | 71 | 1 | tag_excl | N | 1 | 5 | k | S | [14 empty] | - Exclude key
obj | N | 71 | 1 | tag_excl | N | 1 | 5 | v | S | [14 empty] | Exclude value
obj | N | 71 | 1 | tag_excl | N | 1 | 6 | k | S | [14 empty] | - Exclude key
obj | N | 71 | 1 | tag_excl | N | 1 | 6 | v | S | [14 empty] | Exclude value
obj | N | 71 | 1 | tag_excl | N | 1 | 7 | k | S | [14 empty] | - Exclude key
obj | N | 71 | 1 | tag_excl | N | 1 | 7 | v | S | [14 empty] | Exclude value
obj | N | 71 | 1 | tag_excl | N | 1 | 8 | k | S | [14 empty] | - Exclude key
obj | N | 71 | 1 | tag_excl | N | 1 | 8 | v | S | [14 empty] | Exclude value
obj | N | 71 | 1 | tag_excl | N | 1 | 9 | k | S | [8 empty] | area | area | area | area |  |  | - Exclude key
obj | N | 71 | 1 | tag_excl | N | 1 | 9 | v | S | [8 empty] | no | no | no | no |  |  | Exclude value
obj | N | 71 | 1 | display_as_area | N | [12 empty] | 1 | 1 | 1 | 1 |  |  | Display as area
obj | N | 71 | 1 | areastyle | N | [12 empty] | 1 | 1 | 1 | 1 |  |  | Area style
obj | N | 71 | 1 | areapar | C | 1 | 1 | [10 empty] | 1 | 1 | 1 | 1 | lifting dz / mm |  | Area parameter 1
obj | N | 71 | 1 | symbolpar | N | 1 | 1 | display | N | [8 empty] | 0 | 0 | 0 | 0 |  |  | Symbols: display the symbols: 0=off, 1=on
obj | N | 72 | 1 | display | N | [12 empty] | 1 | 1 | 0 | 1 |  |  | Display the object: 0=off, 1=on |  | X
obj | N | 72 | 1 | minscale | N | [12 empty] | 1 | 1 | 1 | 1 |  |  | Minimal scale
obj | N | 72 | 1 | maxscale | N | [12 empty] | 7500 | 7500 | 7500 | 7500 |  |  | Maximal scale
obj | N | 72 | 1 | description | S | [12 empty] | Minor Service Road: Bridges | Minor Service Road: Bridges | Minor Service Road: Bridges | Minor Service Road: Bridges |  |  | Brief description of this object number.
obj | N | 72 | 1 | prio | N | [12 empty] | 53300 | 53300 | 53300 | 53300 |  |  | Object priority
obj | N | 72 | 1 | color_no_fgd | N | [12 empty] | 18 | 18 | 18 | 18 |  |  | Color number of the object foreground
obj | N | 72 | 1 | color_no_bgd | N | [12 empty] | 18 | 18 | 18 | 18 |  |  | Color number of the object background
obj | N | 72 | 1 | tag_incl | N | 1 | 1 | k | S | [8 empty] | highway | highway | highway | highway |  |  | - Include key
obj | N | 72 | 1 | tag_incl | N | 1 | 1 | v | S | [8 empty] | service | service | service | service |  |  | Include value
obj | N | 72 | 1 | tag_incl | N | 1 | 2 | k | S | [14 empty] | - Include key
obj | N | 72 | 1 | tag_incl | N | 1 | 2 | v | S | [14 empty] | Include value
obj | N | 72 | 1 | tag_incl | N | 1 | 3 | k | S | [14 empty] | - Include key
obj | N | 72 | 1 | tag_incl | N | 1 | 3 | v | S | [14 empty] | Include value
obj | N | 72 | 1 | tag_incl | N | 1 | 4 | k | S | [14 empty] | - Include key
obj | N | 72 | 1 | tag_incl | N | 1 | 4 | v | S | [14 empty] | Include value
obj | N | 72 | 1 | tag_incl | N | 1 | 5 | k | S | [14 empty] | - Include key
obj | N | 72 | 1 | tag_incl | N | 1 | 5 | v | S | [14 empty] | Include value
obj | N | 72 | 1 | tag_incl | N | 1 | 6 | k | S | [14 empty] | - Include key
obj | N | 72 | 1 | tag_incl | N | 1 | 6 | v | S | [14 empty] | Include value
obj | N | 72 | 1 | tag_incl | N | 1 | 7 | k | S | [14 empty] | - Include key
obj | N | 72 | 1 | tag_incl | N | 1 | 7 | v | S | [14 empty] | Include value
obj | N | 72 | 1 | tag_incl | N | 1 | 8 | k | S | [14 empty] | - Include key
obj | N | 72 | 1 | tag_incl | N | 1 | 8 | v | S | [14 empty] | Include value
obj | N | 72 | 1 | tag_incl | N | 1 | 9 | k | S | [14 empty] | - Include key
obj | N | 72 | 1 | tag_incl | N | 1 | 9 | v | S | [14 empty] | Include value
obj | N | 72 | 1 | tag_incl | N | 1 | 10 | k | S | [14 empty] | - Include key
obj | N | 72 | 1 | tag_incl | N | 1 | 10 | v | S | [14 empty] | Include value
obj | N | 72 | 1 | tag_incl | N | 1 | 11 | k | S | [8 empty] | construction | construction | construction | construction |  |  | - Include key
obj | N | 72 | 1 | tag_incl | N | 1 | 11 | v | S | [8 empty] | service | service | service | service |  |  | Include value
obj | N | 72 | 1 | tag_incl | N | 1 | 12 | k | S | [14 empty] | - Include key
obj | N | 72 | 1 | tag_incl | N | 1 | 12 | v | S | [14 empty] | Include value
obj | N | 72 | 1 | tag_incl | N | 1 | 13 | k | S | [14 empty] | - Include key
obj | N | 72 | 1 | tag_incl | N | 1 | 13 | v | S | [14 empty] | Include value
obj | N | 72 | 1 | tag_incl | N | 1 | 14 | k | S | [14 empty] | - Include key
obj | N | 72 | 1 | tag_incl | N | 1 | 14 | v | S | [14 empty] | Include value
obj | N | 72 | 1 | tag_incl | N | 1 | 15 | k | S | [14 empty] | - Include key
obj | N | 72 | 1 | tag_incl | N | 1 | 15 | v | S | [14 empty] | Include value
obj | N | 72 | 1 | tag_incl | N | 1 | 16 | k | S | [14 empty] | - Include key
obj | N | 72 | 1 | tag_incl | N | 1 | 16 | v | S | [14 empty] | Include value
obj | N | 72 | 1 | tag_incl | N | 1 | 17 | k | S | [14 empty] | - Include key
obj | N | 72 | 1 | tag_incl | N | 1 | 17 | v | S | [14 empty] | Include value
obj | N | 72 | 1 | tag_incl | N | 1 | 18 | k | S | [14 empty] | - Include key
obj | N | 72 | 1 | tag_incl | N | 1 | 18 | v | S | [14 empty] | Include value
obj | N | 72 | 1 | tag_incl | N | 1 | 19 | k | S | [14 empty] | - Include key
obj | N | 72 | 1 | tag_incl | N | 1 | 19 | v | S | [14 empty] | Include value
obj | N | 72 | 1 | tag_incl | N | 1 | 20 | k | S | [14 empty] | - Include key
obj | N | 72 | 1 | tag_incl | N | 1 | 20 | v | S | [14 empty] | Include value
obj | N | 72 | 1 | tag_incl | N | 2 | 1 | k | S | [14 empty] | - Include key
obj | N | 72 | 1 | tag_incl | N | 2 | 1 | v | S | [14 empty] | Include value
obj | N | 72 | 1 | tag_incl | N | 2 | 2 | k | S | [14 empty] | - Include key
obj | N | 72 | 1 | tag_incl | N | 2 | 2 | v | S | [14 empty] | Include value
obj | N | 72 | 1 | tag_incl | N | 2 | 3 | k | S | [14 empty] | - Include key
obj | N | 72 | 1 | tag_incl | N | 2 | 3 | v | S | [14 empty] | Include value
obj | N | 72 | 1 | tag_incl | N | 2 | 4 | k | S | [14 empty] | - Include key
obj | N | 72 | 1 | tag_incl | N | 2 | 4 | v | S | [14 empty] | Include value
obj | N | 72 | 1 | tag_incl | N | 2 | 5 | k | S | [14 empty] | - Include key
obj | N | 72 | 1 | tag_incl | N | 2 | 5 | v | S | [14 empty] | Include value
obj | N | 72 | 1 | tag_incl | N | 2 | 6 | k | S | [14 empty] | - Include key
obj | N | 72 | 1 | tag_incl | N | 2 | 6 | v | S | [14 empty] | Include value
obj | N | 72 | 1 | tag_incl | N | 2 | 7 | k | S | [14 empty] | - Include key
obj | N | 72 | 1 | tag_incl | N | 2 | 7 | v | S | [14 empty] | Include value
obj | N | 72 | 1 | tag_incl | N | 2 | 8 | k | S | [14 empty] | - Include key
obj | N | 72 | 1 | tag_incl | N | 2 | 8 | v | S | [14 empty] | Include value
obj | N | 72 | 1 | tag_incl | N | 3 | 1 | k | S | [8 empty] | service | service | service | service |  |  | - Include key
obj | N | 72 | 1 | tag_incl | N | 3 | 1 | v | S | [14 empty] | Include value
obj | N | 72 | 1 | tag_incl | N | 4 | 1 | k | S | [8 empty] | bridge | bridge | bridge | bridge |  |  | - Include key
obj | N | 72 | 1 | tag_incl | N | 4 | 1 | v | S | [8 empty] | yes | yes | yes | yes |  |  | Include value
obj | N | 72 | 1 | tag_excl | N | 1 | 1 | k | S | [12 empty] | Leave empty |  | - Exclude key
obj | N | 72 | 1 | tag_excl | N | 1 | 1 | v | S | [12 empty] | Leave empty |  | Exclude value
obj | N | 72 | 1 | tag_excl | N | 1 | 2 | k | S | [8 empty] | tunnel | tunnel | tunnel | tunnel |  |  | - Exclude key
obj | N | 72 | 1 | tag_excl | N | 1 | 2 | v | S | [8 empty] | yes | yes | yes | yes |  |  | Exclude value
obj | N | 72 | 1 | tag_excl | N | 1 | 3 | k | S | [8 empty] | covered | covered | covered | covered |  |  | - Exclude key
obj | N | 72 | 1 | tag_excl | N | 1 | 3 | v | S | [8 empty] | yes | yes | yes | yes |  |  | Exclude value
obj | N | 72 | 1 | tag_excl | N | 1 | 4 | k | S | [8 empty] | indoor | indoor | indoor | indoor |  |  | - Exclude key
obj | N | 72 | 1 | tag_excl | N | 1 | 4 | v | S | [14 empty] | Exclude value
obj | N | 72 | 1 | tag_excl | N | 1 | 5 | k | S | [14 empty] | - Exclude key
obj | N | 72 | 1 | tag_excl | N | 1 | 5 | v | S | [14 empty] | Exclude value
obj | N | 72 | 1 | tag_excl | N | 1 | 6 | k | S | [14 empty] | - Exclude key
obj | N | 72 | 1 | tag_excl | N | 1 | 6 | v | S | [14 empty] | Exclude value
obj | N | 72 | 1 | tag_excl | N | 1 | 7 | k | S | [14 empty] | - Exclude key
obj | N | 72 | 1 | tag_excl | N | 1 | 7 | v | S | [14 empty] | Exclude value
obj | N | 72 | 1 | tag_excl | N | 1 | 8 | k | S | [8 empty] | landuse | landuse | landuse | landuse |  |  | - Exclude key
obj | N | 72 | 1 | tag_excl | N | 1 | 8 | v | S | [14 empty] | Exclude value
obj | N | 72 | 1 | tag_excl | N | 1 | 9 | k | S | [8 empty] | area | area | area | area |  |  | - Exclude key
obj | N | 72 | 1 | tag_excl | N | 1 | 9 | v | S | [8 empty] | yes | yes | yes | yes |  |  | Exclude value
obj | N | 72 | 1 | display_as_line | N | [12 empty] | 1 | 1 | 1 | 1 |  |  | Display as line
obj | N | 72 | 1 | linestyle | N | [12 empty] | 4 | 4 | 4 | 4 |  |  | Line style
obj | N | 72 | 1 | linepar | C | 1 | 1 | [10 empty] | 2 | 2 | 0.8 | 2 | line width / mm |  | Line parameter 1 |  | X
obj | N | 72 | 1 | linepar | C | 2 | 1 | [10 empty] | 6 | 6 | 6 | 6 | sampling |  | Line parameter 2
obj | N | 72 | 1 | linepar | C | 3 | 1 | [10 empty] | 1 | 1 | 1 | 1 | lifting dz / mm |  | Line parameter 3
obj | N | 72 | 1 | symbolpar | N | 1 | 1 | display | N | [8 empty] | 0 | 0 | 0 | 0 |  |  | Symbols: display the symbols: 0=off, 1=on
obj | N | 73 | 1 | display | N | [12 empty] | 1 | 1 | 0 | 1 |  |  | Display the object: 0=off, 1=on |  | X
obj | N | 73 | 1 | minscale | N | [12 empty] | 1 | 1 | 1 | 1 |  |  | Minimal scale
obj | N | 73 | 1 | maxscale | N | [12 empty] | 40000 | 40000 | 40000 | 40000 |  |  | Maximal scale
obj | N | 73 | 1 | description | S | [12 empty] | Minor Road Area: Bridges | Minor Road Area: Bridges | Minor Road Area: Bridges | Minor Road Area: Bridges |  |  | Brief description of this object number.
obj | N | 73 | 1 | prio | N | [12 empty] | 53400 | 53400 | 53400 | 53400 |  |  | Object priority
obj | N | 73 | 1 | color_no_fgd | N | [12 empty] | 18 | 18 | 18 | 18 |  |  | Color number of the object foreground
obj | N | 73 | 1 | color_no_bgd | N | [12 empty] | 18 | 18 | 18 | 18 |  |  | Color number of the object background
obj | N | 73 | 1 | tag_incl | N | 1 | 1 | k | S | [8 empty] | highway | highway | highway | highway |  |  | - Include key
obj | N | 73 | 1 | tag_incl | N | 1 | 1 | v | S | [8 empty] | unclassified | unclassified | unclassified | unclassified |  |  | Include value
obj | N | 73 | 1 | tag_incl | N | 1 | 2 | k | S | [8 empty] | highway | highway | highway | highway |  |  | - Include key
obj | N | 73 | 1 | tag_incl | N | 1 | 2 | v | S | [8 empty] | residential | residential | residential | residential |  |  | Include value
obj | N | 73 | 1 | tag_incl | N | 1 | 3 | k | S | [8 empty] | highway | highway | highway | highway |  |  | - Include key
obj | N | 73 | 1 | tag_incl | N | 1 | 3 | v | S | [8 empty] | living_street | living_street | living_street | living_street |  |  | Include value
obj | N | 73 | 1 | tag_incl | N | 1 | 4 | k | S | [8 empty] | highway | highway | highway | highway |  |  | - Include key
obj | N | 73 | 1 | tag_incl | N | 1 | 4 | v | S | [8 empty] | pedestrian | pedestrian | pedestrian | pedestrian |  |  | Include value
obj | N | 73 | 1 | tag_incl | N | 1 | 5 | k | S | [8 empty] | highway | highway | highway | highway |  |  | - Include key
obj | N | 73 | 1 | tag_incl | N | 1 | 5 | v | S | [8 empty] | service | service | service | service |  |  | Include value
obj | N | 73 | 1 | tag_incl | N | 1 | 6 | k | S | [14 empty] | - Include key
obj | N | 73 | 1 | tag_incl | N | 1 | 6 | v | S | [14 empty] | Include value
obj | N | 73 | 1 | tag_incl | N | 1 | 7 | k | S | [14 empty] | - Include key
obj | N | 73 | 1 | tag_incl | N | 1 | 7 | v | S | [14 empty] | Include value
obj | N | 73 | 1 | tag_incl | N | 1 | 8 | k | S | [14 empty] | - Include key
obj | N | 73 | 1 | tag_incl | N | 1 | 8 | v | S | [14 empty] | Include value
obj | N | 73 | 1 | tag_incl | N | 1 | 9 | k | S | [14 empty] | - Include key
obj | N | 73 | 1 | tag_incl | N | 1 | 9 | v | S | [14 empty] | Include value
obj | N | 73 | 1 | tag_incl | N | 1 | 10 | k | S | [14 empty] | - Include key
obj | N | 73 | 1 | tag_incl | N | 1 | 10 | v | S | [14 empty] | Include value
obj | N | 73 | 1 | tag_incl | N | 1 | 11 | k | S | [8 empty] | construction | construction | construction | construction |  |  | - Include key
obj | N | 73 | 1 | tag_incl | N | 1 | 11 | v | S | [8 empty] | unclassified | unclassified | unclassified | unclassified |  |  | Include value
obj | N | 73 | 1 | tag_incl | N | 1 | 12 | k | S | [8 empty] | construction | construction | construction | construction |  |  | - Include key
obj | N | 73 | 1 | tag_incl | N | 1 | 12 | v | S | [8 empty] | residential | residential | residential | residential |  |  | Include value
obj | N | 73 | 1 | tag_incl | N | 1 | 13 | k | S | [8 empty] | construction | construction | construction | construction |  |  | - Include key
obj | N | 73 | 1 | tag_incl | N | 1 | 13 | v | S | [8 empty] | living_street | living_street | living_street | living_street |  |  | Include value
obj | N | 73 | 1 | tag_incl | N | 1 | 14 | k | S | [8 empty] | construction | construction | construction | construction |  |  | - Include key
obj | N | 73 | 1 | tag_incl | N | 1 | 14 | v | S | [8 empty] | pedestrian | pedestrian | pedestrian | pedestrian |  |  | Include value
obj | N | 73 | 1 | tag_incl | N | 1 | 15 | k | S | [8 empty] | construction | construction | construction | construction |  |  | - Include key
obj | N | 73 | 1 | tag_incl | N | 1 | 15 | v | S | [8 empty] | service | service | service | service |  |  | Include value
obj | N | 73 | 1 | tag_incl | N | 1 | 16 | k | S | [14 empty] | - Include key
obj | N | 73 | 1 | tag_incl | N | 1 | 16 | v | S | [14 empty] | Include value
obj | N | 73 | 1 | tag_incl | N | 1 | 17 | k | S | [14 empty] | - Include key
obj | N | 73 | 1 | tag_incl | N | 1 | 17 | v | S | [14 empty] | Include value
obj | N | 73 | 1 | tag_incl | N | 1 | 18 | k | S | [14 empty] | - Include key
obj | N | 73 | 1 | tag_incl | N | 1 | 18 | v | S | [14 empty] | Include value
obj | N | 73 | 1 | tag_incl | N | 1 | 19 | k | S | [14 empty] | - Include key
obj | N | 73 | 1 | tag_incl | N | 1 | 19 | v | S | [14 empty] | Include value
obj | N | 73 | 1 | tag_incl | N | 1 | 20 | k | S | [8 empty] | aeroway | aeroway | aeroway | aeroway |  |  | - Include key
obj | N | 73 | 1 | tag_incl | N | 1 | 20 | v | S | [8 empty] | apron | apron | apron | apron |  |  | Include value
obj | N | 73 | 1 | tag_incl | N | 2 | 1 | k | S | [8 empty] | area | area | area | area |  |  | - Include key
obj | N | 73 | 1 | tag_incl | N | 2 | 1 | v | S | [8 empty] | yes | yes | yes | yes |  |  | Include value
obj | N | 73 | 1 | tag_incl | N | 2 | 2 | k | S | [8 empty] | building | building | building | building |  |  | - Include key
obj | N | 73 | 1 | tag_incl | N | 2 | 2 | v | S | [14 empty] | Include value
obj | N | 73 | 1 | tag_incl | N | 2 | 3 | k | S | [8 empty] | place | place | place | place |  |  | - Include key
obj | N | 73 | 1 | tag_incl | N | 2 | 3 | v | S | [14 empty] | Include value
obj | N | 73 | 1 | tag_incl | N | 2 | 4 | k | S | [8 empty] | type | type | type | type |  |  | - Include key
obj | N | 73 | 1 | tag_incl | N | 2 | 4 | v | S | [8 empty] | multipolygon | multipolygon | multipolygon | multipolygon |  |  | Include value
obj | N | 73 | 1 | tag_incl | N | 2 | 5 | k | S | [14 empty] | - Include key
obj | N | 73 | 1 | tag_incl | N | 2 | 5 | v | S | [14 empty] | Include value
obj | N | 73 | 1 | tag_incl | N | 2 | 6 | k | S | [14 empty] | - Include key
obj | N | 73 | 1 | tag_incl | N | 2 | 6 | v | S | [14 empty] | Include value
obj | N | 73 | 1 | tag_incl | N | 2 | 7 | k | S | [14 empty] | - Include key
obj | N | 73 | 1 | tag_incl | N | 2 | 7 | v | S | [14 empty] | Include value
obj | N | 73 | 1 | tag_incl | N | 2 | 8 | k | S | [8 empty] | aeroway | aeroway | aeroway | aeroway |  |  | - Include key
obj | N | 73 | 1 | tag_incl | N | 2 | 8 | v | S | [8 empty] | apron | apron | apron | apron |  |  | Include value
obj | N | 73 | 1 | tag_incl | N | 3 | 1 | k | S | [8 empty] | bridge | bridge | bridge | bridge |  |  | - Include key
obj | N | 73 | 1 | tag_incl | N | 3 | 1 | v | S | [8 empty] | yes | yes | yes | yes |  |  | Include value
obj | N | 73 | 1 | tag_excl | N | 1 | 1 | k | S | [12 empty] | Leave empty |  | - Exclude key
obj | N | 73 | 1 | tag_excl | N | 1 | 1 | v | S | [12 empty] | Leave empty |  | Exclude value
obj | N | 73 | 1 | tag_excl | N | 1 | 2 | k | S | [8 empty] | tunnel | tunnel | tunnel | tunnel |  |  | - Exclude key
obj | N | 73 | 1 | tag_excl | N | 1 | 2 | v | S | [8 empty] | yes | yes | yes | yes |  |  | Exclude value
obj | N | 73 | 1 | tag_excl | N | 1 | 3 | k | S | [8 empty] | covered | covered | covered | covered |  |  | - Exclude key
obj | N | 73 | 1 | tag_excl | N | 1 | 3 | v | S | [8 empty] | yes | yes | yes | yes |  |  | Exclude value
obj | N | 73 | 1 | tag_excl | N | 1 | 4 | k | S | [8 empty] | indoor | indoor | indoor | indoor |  |  | - Exclude key
obj | N | 73 | 1 | tag_excl | N | 1 | 4 | v | S | [14 empty] | Exclude value
obj | N | 73 | 1 | tag_excl | N | 1 | 5 | k | S | [8 empty] | service | service | service | service |  |  | - Exclude key
obj | N | 73 | 1 | tag_excl | N | 1 | 5 | v | S | [14 empty] | Exclude value
obj | N | 73 | 1 | tag_excl | N | 1 | 6 | k | S | [14 empty] | - Exclude key
obj | N | 73 | 1 | tag_excl | N | 1 | 6 | v | S | [14 empty] | Exclude value
obj | N | 73 | 1 | tag_excl | N | 1 | 7 | k | S | [14 empty] | - Exclude key
obj | N | 73 | 1 | tag_excl | N | 1 | 7 | v | S | [14 empty] | Exclude value
obj | N | 73 | 1 | tag_excl | N | 1 | 8 | k | S | [14 empty] | - Exclude key
obj | N | 73 | 1 | tag_excl | N | 1 | 8 | v | S | [14 empty] | Exclude value
obj | N | 73 | 1 | tag_excl | N | 1 | 9 | k | S | [8 empty] | area | area | area | area |  |  | - Exclude key
obj | N | 73 | 1 | tag_excl | N | 1 | 9 | v | S | [8 empty] | no | no | no | no |  |  | Exclude value
obj | N | 73 | 1 | display_as_area | N | [12 empty] | 1 | 1 | 1 | 1 |  |  | Display as area
obj | N | 73 | 1 | areastyle | N | [12 empty] | 1 | 1 | 1 | 1 |  |  | Area style
obj | N | 73 | 1 | areapar | C | 1 | 1 | [10 empty] | 1 | 1 | 1 | 1 | lifting dz / mm |  | Area parameter 1
obj | N | 73 | 1 | symbolpar | N | 1 | 1 | display | N | [8 empty] | 0 | 0 | 0 | 0 |  |  | Symbols: display the symbols: 0=off, 1=on
obj | N | 74 | 1 | display | N | [12 empty] | 1 | 1 | 0 | 1 |  |  | Display the object: 0=off, 1=on |  | X
obj | N | 74 | 1 | minscale | N | [12 empty] | 1 | 1 | 1 | 1 |  |  | Minimal scale
obj | N | 74 | 1 | maxscale | N | [12 empty] | 40000 | 40000 | 40000 | 40000 |  |  | Maximal scale
obj | N | 74 | 1 | description | S | [12 empty] | Minor Road: Bridges | Minor Road: Bridges | Minor Road: Bridges | Minor Road: Bridges |  |  | Brief description of this object number.
obj | N | 74 | 1 | prio | N | [12 empty] | 53500 | 53500 | 53500 | 53500 |  |  | Object priority
obj | N | 74 | 1 | color_no_fgd | N | [12 empty] | 18 | 18 | 18 | 18 |  |  | Color number of the object foreground
obj | N | 74 | 1 | color_no_bgd | N | [12 empty] | 18 | 18 | 18 | 18 |  |  | Color number of the object background
obj | N | 74 | 1 | tag_incl | N | 1 | 1 | k | S | [8 empty] | highway | highway | highway | highway |  |  | - Include key
obj | N | 74 | 1 | tag_incl | N | 1 | 1 | v | S | [8 empty] | unclassified | unclassified | unclassified | unclassified |  |  | Include value
obj | N | 74 | 1 | tag_incl | N | 1 | 2 | k | S | [8 empty] | highway | highway | highway | highway |  |  | - Include key
obj | N | 74 | 1 | tag_incl | N | 1 | 2 | v | S | [8 empty] | residential | residential | residential | residential |  |  | Include value
obj | N | 74 | 1 | tag_incl | N | 1 | 3 | k | S | [8 empty] | highway | highway | highway | highway |  |  | - Include key
obj | N | 74 | 1 | tag_incl | N | 1 | 3 | v | S | [8 empty] | living_street | living_street | living_street | living_street |  |  | Include value
obj | N | 74 | 1 | tag_incl | N | 1 | 4 | k | S | [8 empty] | highway | highway | highway | highway |  |  | - Include key
obj | N | 74 | 1 | tag_incl | N | 1 | 4 | v | S | [8 empty] | pedestrian | pedestrian | pedestrian | pedestrian |  |  | Include value
obj | N | 74 | 1 | tag_incl | N | 1 | 5 | k | S | [8 empty] | highway | highway | highway | highway |  |  | - Include key
obj | N | 74 | 1 | tag_incl | N | 1 | 5 | v | S | [8 empty] | service | service | service | service |  |  | Include value
obj | N | 74 | 1 | tag_incl | N | 1 | 6 | k | S | [14 empty] | - Include key
obj | N | 74 | 1 | tag_incl | N | 1 | 6 | v | S | [14 empty] | Include value
obj | N | 74 | 1 | tag_incl | N | 1 | 7 | k | S | [14 empty] | - Include key
obj | N | 74 | 1 | tag_incl | N | 1 | 7 | v | S | [14 empty] | Include value
obj | N | 74 | 1 | tag_incl | N | 1 | 8 | k | S | [14 empty] | - Include key
obj | N | 74 | 1 | tag_incl | N | 1 | 8 | v | S | [14 empty] | Include value
obj | N | 74 | 1 | tag_incl | N | 1 | 9 | k | S | [14 empty] | - Include key
obj | N | 74 | 1 | tag_incl | N | 1 | 9 | v | S | [14 empty] | Include value
obj | N | 74 | 1 | tag_incl | N | 1 | 10 | k | S | [14 empty] | - Include key
obj | N | 74 | 1 | tag_incl | N | 1 | 10 | v | S | [14 empty] | Include value
obj | N | 74 | 1 | tag_incl | N | 1 | 11 | k | S | [8 empty] | construction | construction | construction | construction |  |  | - Include key
obj | N | 74 | 1 | tag_incl | N | 1 | 11 | v | S | [8 empty] | unclassified | unclassified | unclassified | unclassified |  |  | Include value
obj | N | 74 | 1 | tag_incl | N | 1 | 12 | k | S | [8 empty] | construction | construction | construction | construction |  |  | - Include key
obj | N | 74 | 1 | tag_incl | N | 1 | 12 | v | S | [8 empty] | residential | residential | residential | residential |  |  | Include value
obj | N | 74 | 1 | tag_incl | N | 1 | 13 | k | S | [8 empty] | construction | construction | construction | construction |  |  | - Include key
obj | N | 74 | 1 | tag_incl | N | 1 | 13 | v | S | [8 empty] | living_street | living_street | living_street | living_street |  |  | Include value
obj | N | 74 | 1 | tag_incl | N | 1 | 14 | k | S | [8 empty] | construction | construction | construction | construction |  |  | - Include key
obj | N | 74 | 1 | tag_incl | N | 1 | 14 | v | S | [8 empty] | pedestrian | pedestrian | pedestrian | pedestrian |  |  | Include value
obj | N | 74 | 1 | tag_incl | N | 1 | 15 | k | S | [8 empty] | construction | construction | construction | construction |  |  | - Include key
obj | N | 74 | 1 | tag_incl | N | 1 | 15 | v | S | [8 empty] | service | service | service | service |  |  | Include value
obj | N | 74 | 1 | tag_incl | N | 1 | 16 | k | S | [14 empty] | - Include key
obj | N | 74 | 1 | tag_incl | N | 1 | 16 | v | S | [14 empty] | Include value
obj | N | 74 | 1 | tag_incl | N | 1 | 17 | k | S | [14 empty] | - Include key
obj | N | 74 | 1 | tag_incl | N | 1 | 17 | v | S | [14 empty] | Include value
obj | N | 74 | 1 | tag_incl | N | 1 | 18 | k | S | [14 empty] | - Include key
obj | N | 74 | 1 | tag_incl | N | 1 | 18 | v | S | [14 empty] | Include value
obj | N | 74 | 1 | tag_incl | N | 1 | 19 | k | S | [14 empty] | - Include key
obj | N | 74 | 1 | tag_incl | N | 1 | 19 | v | S | [14 empty] | Include value
obj | N | 74 | 1 | tag_incl | N | 1 | 20 | k | S | [14 empty] | - Include key
obj | N | 74 | 1 | tag_incl | N | 1 | 20 | v | S | [14 empty] | Include value
obj | N | 74 | 1 | tag_incl | N | 2 | 1 | k | S | [14 empty] | - Include key
obj | N | 74 | 1 | tag_incl | N | 2 | 1 | v | S | [14 empty] | Include value
obj | N | 74 | 1 | tag_incl | N | 2 | 2 | k | S | [14 empty] | - Include key
obj | N | 74 | 1 | tag_incl | N | 2 | 2 | v | S | [14 empty] | Include value
obj | N | 74 | 1 | tag_incl | N | 2 | 3 | k | S | [14 empty] | - Include key
obj | N | 74 | 1 | tag_incl | N | 2 | 3 | v | S | [14 empty] | Include value
obj | N | 74 | 1 | tag_incl | N | 2 | 4 | k | S | [14 empty] | - Include key
obj | N | 74 | 1 | tag_incl | N | 2 | 4 | v | S | [14 empty] | Include value
obj | N | 74 | 1 | tag_incl | N | 2 | 5 | k | S | [14 empty] | - Include key
obj | N | 74 | 1 | tag_incl | N | 2 | 5 | v | S | [14 empty] | Include value
obj | N | 74 | 1 | tag_incl | N | 2 | 6 | k | S | [14 empty] | - Include key
obj | N | 74 | 1 | tag_incl | N | 2 | 6 | v | S | [14 empty] | Include value
obj | N | 74 | 1 | tag_incl | N | 2 | 7 | k | S | [14 empty] | - Include key
obj | N | 74 | 1 | tag_incl | N | 2 | 7 | v | S | [14 empty] | Include value
obj | N | 74 | 1 | tag_incl | N | 2 | 8 | k | S | [14 empty] | - Include key
obj | N | 74 | 1 | tag_incl | N | 2 | 8 | v | S | [14 empty] | Include value
obj | N | 74 | 1 | tag_incl | N | 3 | 1 | k | S | [8 empty] | bridge | bridge | bridge | bridge |  |  | - Include key
obj | N | 74 | 1 | tag_incl | N | 3 | 1 | v | S | [8 empty] | yes | yes | yes | yes |  |  | Include value
obj | N | 74 | 1 | tag_excl | N | 1 | 1 | k | S | [12 empty] | Leave empty |  | - Exclude key
obj | N | 74 | 1 | tag_excl | N | 1 | 1 | v | S | [12 empty] | Leave empty |  | Exclude value
obj | N | 74 | 1 | tag_excl | N | 1 | 2 | k | S | [8 empty] | tunnel | tunnel | tunnel | tunnel |  |  | - Exclude key
obj | N | 74 | 1 | tag_excl | N | 1 | 2 | v | S | [8 empty] | yes | yes | yes | yes |  |  | Exclude value
obj | N | 74 | 1 | tag_excl | N | 1 | 3 | k | S | [8 empty] | covered | covered | covered | covered |  |  | - Exclude key
obj | N | 74 | 1 | tag_excl | N | 1 | 3 | v | S | [8 empty] | yes | yes | yes | yes |  |  | Exclude value
obj | N | 74 | 1 | tag_excl | N | 1 | 4 | k | S | [8 empty] | indoor | indoor | indoor | indoor |  |  | - Exclude key
obj | N | 74 | 1 | tag_excl | N | 1 | 4 | v | S | [14 empty] | Exclude value
obj | N | 74 | 1 | tag_excl | N | 1 | 5 | k | S | [8 empty] | service | service | service | service |  |  | - Exclude key
obj | N | 74 | 1 | tag_excl | N | 1 | 5 | v | S | [14 empty] | Exclude value
obj | N | 74 | 1 | tag_excl | N | 1 | 6 | k | S | [14 empty] | - Exclude key
obj | N | 74 | 1 | tag_excl | N | 1 | 6 | v | S | [14 empty] | Exclude value
obj | N | 74 | 1 | tag_excl | N | 1 | 7 | k | S | [14 empty] | - Exclude key
obj | N | 74 | 1 | tag_excl | N | 1 | 7 | v | S | [14 empty] | Exclude value
obj | N | 74 | 1 | tag_excl | N | 1 | 8 | k | S | [8 empty] | landuse | landuse | landuse | landuse |  |  | - Exclude key
obj | N | 74 | 1 | tag_excl | N | 1 | 8 | v | S | [14 empty] | Exclude value
obj | N | 74 | 1 | tag_excl | N | 1 | 9 | k | S | [14 empty] | - Exclude key
obj | N | 74 | 1 | tag_excl | N | 1 | 9 | v | S | [14 empty] | Exclude value
obj | N | 74 | 1 | tag_excl | N | 1 | 10 | k | S | [14 empty] | - Exclude key
obj | N | 74 | 1 | tag_excl | N | 1 | 10 | v | S | [14 empty] | Exclude value
obj | N | 74 | 1 | tag_excl | N | 1 | 11 | k | S | [14 empty] | - Exclude key
obj | N | 74 | 1 | tag_excl | N | 1 | 11 | v | S | [14 empty] | Exclude value
obj | N | 74 | 1 | tag_excl | N | 1 | 12 | k | S | [14 empty] | - Exclude key
obj | N | 74 | 1 | tag_excl | N | 1 | 12 | v | S | [14 empty] | Exclude value
obj | N | 74 | 1 | tag_excl | N | 1 | 13 | k | S | [8 empty] | area | area | area | area |  |  | - Exclude key
obj | N | 74 | 1 | tag_excl | N | 1 | 13 | v | S | [8 empty] | yes | yes | yes | yes |  |  | Exclude value
obj | N | 74 | 1 | tag_excl | N | 1 | 14 | v | S | [8 empty] | building | building | building | building |  |  | Exclude value
obj | N | 74 | 1 | tag_excl | N | 1 | 14 | k | S | [14 empty] | - Exclude key
obj | N | 74 | 1 | tag_excl | N | 1 | 15 | v | S | [8 empty] | place | place | place | place |  |  | Exclude value
obj | N | 74 | 1 | tag_excl | N | 1 | 15 | k | S | [14 empty] | - Exclude key
obj | N | 74 | 1 | tag_excl | N | 1 | 16 | v | S | [8 empty] | type | type | type | type |  |  | Exclude value
obj | N | 74 | 1 | tag_excl | N | 1 | 16 | k | S | [8 empty] | multipolygon | multipolygon | multipolygon | multipolygon |  |  | - Exclude key
obj | N | 74 | 1 | tag_excl | N | 1 | 17 | v | S | [14 empty] | Exclude value
obj | N | 74 | 1 | tag_excl | N | 1 | 17 | k | S | [14 empty] | - Exclude key
obj | N | 74 | 1 | tag_excl | N | 1 | 18 | v | S | [14 empty] | Exclude value
obj | N | 74 | 1 | tag_excl | N | 1 | 18 | k | S | [14 empty] | - Exclude key
obj | N | 74 | 1 | tag_excl | N | 1 | 19 | v | S | [14 empty] | Exclude value
obj | N | 74 | 1 | tag_excl | N | 1 | 19 | k | S | [14 empty] | - Exclude key
obj | N | 74 | 1 | tag_excl | N | 1 | 20 | v | S | [8 empty] | aeroway | aeroway | aeroway | aeroway |  |  | Exclude value
obj | N | 74 | 1 | tag_excl | N | 1 | 20 | k | S | [8 empty] | apron | apron | apron | apron |  |  | - Exclude key
obj | N | 74 | 1 | display_as_line | N | [12 empty] | 1 | 1 | 1 | 1 |  |  | Display as line
obj | N | 74 | 1 | linestyle | N | [12 empty] | 4 | 4 | 4 | 4 |  |  | Line style
obj | N | 74 | 1 | linepar | C | 1 | 1 | [10 empty] | 3 | 3 | 0.8 | 3 | line width / mm |  | Line parameter 1 |  | X
obj | N | 74 | 1 | linepar | C | 2 | 1 | [10 empty] | 6 | 6 | 6 | 6 | sampling |  | Line parameter 2
obj | N | 74 | 1 | linepar | C | 3 | 1 | [10 empty] | 1 | 1 | 1 | 1 | lifting dz / mm |  | Line parameter 3
obj | N | 74 | 1 | symbolpar | N | 1 | 1 | display | N | [8 empty] | 0 | 0 | 0 | 0 |  |  | Symbols: display the symbols: 0=off, 1=on
obj | N | 75 | 1 | display | N | [12 empty] | 1 | 1 | 0 | 1 |  |  | Display the object: 0=off, 1=on |  | X
obj | N | 75 | 1 | minscale | N | [12 empty] | 1 | 1 | 1 | 1 |  |  | Minimal scale
obj | N | 75 | 1 | maxscale | N | [12 empty] | 150000 | 150000 | 150000 | 150000 |  |  | Maximal scale
obj | N | 75 | 1 | description | S | [12 empty] | Tertiary Highway: Bridges | Tertiary Highway: Bridges | Tertiary Highway: Bridges | Tertiary Highway: Bridges |  |  | Brief description of this object number.
obj | N | 75 | 1 | prio | N | [12 empty] | 55000 | 55000 | 55000 | 55000 |  |  | Object priority
obj | N | 75 | 1 | color_no_fgd | N | [12 empty] | 18 | 18 | 18 | 18 |  |  | Color number of the object foreground
obj | N | 75 | 1 | color_no_bgd | N | [12 empty] | 18 | 18 | 18 | 18 |  |  | Color number of the object background
obj | N | 75 | 1 | tag_incl | N | 1 | 1 | k | S | [8 empty] | highway | highway | highway | highway |  |  | - Include key
obj | N | 75 | 1 | tag_incl | N | 1 | 1 | v | S | [8 empty] | tertiary | tertiary | tertiary | tertiary |  |  | Include value
obj | N | 75 | 1 | tag_incl | N | 1 | 2 | k | S | [8 empty] | construction | construction | construction | construction |  |  | - Include key
obj | N | 75 | 1 | tag_incl | N | 1 | 2 | v | S | [8 empty] | tertiary | tertiary | tertiary | tertiary |  |  | Include value
obj | N | 75 | 1 | tag_incl | N | 1 | 3 | k | S | [14 empty] | - Include key
obj | N | 75 | 1 | tag_incl | N | 1 | 3 | v | S | [14 empty] | Include value
obj | N | 75 | 1 | tag_incl | N | 1 | 4 | k | S | [14 empty] | - Include key
obj | N | 75 | 1 | tag_incl | N | 1 | 4 | v | S | [14 empty] | Include value
obj | N | 75 | 1 | tag_incl | N | 1 | 5 | k | S | [8 empty] | highway | highway | highway | highway |  |  | - Include key
obj | N | 75 | 1 | tag_incl | N | 1 | 5 | v | S | [8 empty] | tertiary_link | tertiary_link | tertiary_link | tertiary_link |  |  | Include value
obj | N | 75 | 1 | tag_incl | N | 1 | 6 | k | S | [8 empty] | construction | construction | construction | construction |  |  | - Include key
obj | N | 75 | 1 | tag_incl | N | 1 | 6 | v | S | [8 empty] | tertiary_link | tertiary_link | tertiary_link | tertiary_link |  |  | Include value
obj | N | 75 | 1 | tag_incl | N | 2 | 1 | k | S | [8 empty] | bridge | bridge | bridge | bridge |  |  | - Include key
obj | N | 75 | 1 | tag_incl | N | 2 | 1 | v | S | [8 empty] | yes | yes | yes | yes |  |  | Include value
obj | N | 75 | 1 | tag_excl | N | 1 | 1 | k | S | [12 empty] | Leave empty |  | - Exclude key
obj | N | 75 | 1 | tag_excl | N | 1 | 1 | v | S | [12 empty] | Leave empty |  | Exclude value
obj | N | 75 | 1 | tag_excl | N | 1 | 2 | k | S | [8 empty] | tunnel | tunnel | tunnel | tunnel |  |  | - Exclude key
obj | N | 75 | 1 | tag_excl | N | 1 | 2 | v | S | [8 empty] | yes | yes | yes | yes |  |  | Exclude value
obj | N | 75 | 1 | tag_excl | N | 1 | 3 | k | S | [14 empty] | - Exclude key
obj | N | 75 | 1 | tag_excl | N | 1 | 3 | v | S | [14 empty] | Exclude value
obj | N | 75 | 1 | tag_excl | N | 1 | 4 | k | S | [14 empty] | - Exclude key
obj | N | 75 | 1 | tag_excl | N | 1 | 4 | v | S | [14 empty] | Exclude value
obj | N | 75 | 1 | tag_excl | N | 1 | 5 | k | S | [14 empty] | - Exclude key
obj | N | 75 | 1 | tag_excl | N | 1 | 5 | v | S | [14 empty] | Exclude value
obj | N | 75 | 1 | tag_excl | N | 1 | 6 | k | S | [14 empty] | - Exclude key
obj | N | 75 | 1 | tag_excl | N | 1 | 6 | v | S | [14 empty] | Exclude value
obj | N | 75 | 1 | simplify_lines | N | 1 | 1 | cut_obj_of_lp | M | [8 empty] | -1 | -1 | -1 | -1 |  |  | Lines: will cut objects of lower priority (-1=all, 0=none, [..])
obj | N | 75 | 1 | display_as_line | N | [12 empty] | 1 | 1 | 1 | 1 |  |  | Display as line
obj | N | 75 | 1 | linestyle | N | [12 empty] | 4 | 4 | 4 | 4 |  |  | Line style
obj | N | 75 | 1 | linepar | C | 1 | 1 | [10 empty] | 3.45 | 3.45 | 0.8 | 3.45 | line width / mm |  | Line parameter 1 |  | X
obj | N | 75 | 1 | linepar | C | 2 | 1 | [10 empty] | 6 | 6 | 6 | 6 | sampling |  | Line parameter 2
obj | N | 75 | 1 | linepar | C | 3 | 1 | [10 empty] | 1 | 1 | 1 | 1 | lifting dz / mm |  | Line parameter 3
obj | N | 75 | 1 | symbolpar | N | 1 | 1 | display | N | [8 empty] | 0 | 0 | 0 | 0 |  |  | Symbols: display the symbols: 0=off, 1=on
obj | N | 76 | 1 | display | N | [12 empty] | 1 | 1 | 0 | 1 |  |  | Display the object: 0=off, 1=on |  | X
obj | N | 76 | 1 | minscale | N | [12 empty] | 1 | 1 | 1 | 1 |  |  | Minimal scale
obj | N | 76 | 1 | maxscale | N | [12 empty] | 350000 | 350000 | 350000 | 350000 |  |  | Maximal scale
obj | N | 76 | 1 | description | S | [12 empty] | Secondary Highway: Bridges | Secondary Highway: Bridges | Secondary Highway: Bridges | Secondary Highway: Bridges |  |  | Brief description of this object number.
obj | N | 76 | 1 | prio | N | [12 empty] | 55020 | 55020 | 55020 | 55020 |  |  | Object priority
obj | N | 76 | 1 | color_no_fgd | N | [12 empty] | 19 | 19 | 19 | 19 |  |  | Color number of the object foreground
obj | N | 76 | 1 | color_no_bgd | N | [12 empty] | 19 | 19 | 19 | 19 |  |  | Color number of the object background
obj | N | 76 | 1 | tag_incl | N | 1 | 1 | k | S | [8 empty] | highway | highway | highway | highway |  |  | - Include key
obj | N | 76 | 1 | tag_incl | N | 1 | 1 | v | S | [8 empty] | secondary | secondary | secondary | secondary |  |  | Include value
obj | N | 76 | 1 | tag_incl | N | 1 | 2 | k | S | [8 empty] | construction | construction | construction | construction |  |  | - Include key
obj | N | 76 | 1 | tag_incl | N | 1 | 2 | v | S | [8 empty] | secondary | secondary | secondary | secondary |  |  | Include value
obj | N | 76 | 1 | tag_incl | N | 1 | 3 | k | S | [14 empty] | - Include key
obj | N | 76 | 1 | tag_incl | N | 1 | 3 | v | S | [14 empty] | Include value
obj | N | 76 | 1 | tag_incl | N | 1 | 4 | k | S | [14 empty] | - Include key
obj | N | 76 | 1 | tag_incl | N | 1 | 4 | v | S | [14 empty] | Include value
obj | N | 76 | 1 | tag_incl | N | 1 | 5 | k | S | [8 empty] | highway | highway | highway | highway |  |  | - Include key
obj | N | 76 | 1 | tag_incl | N | 1 | 5 | v | S | [8 empty] | secondary_link | secondary_link | secondary_link | secondary_link |  |  | Include value
obj | N | 76 | 1 | tag_incl | N | 1 | 6 | k | S | [8 empty] | construction | construction | construction | construction |  |  | - Include key
obj | N | 76 | 1 | tag_incl | N | 1 | 6 | v | S | [8 empty] | secondary_link | secondary_link | secondary_link | secondary_link |  |  | Include value
obj | N | 76 | 1 | tag_incl | N | 2 | 1 | k | S | [8 empty] | bridge | bridge | bridge | bridge |  |  | - Include key
obj | N | 76 | 1 | tag_incl | N | 2 | 1 | v | S | [8 empty] | yes | yes | yes | yes |  |  | Include value
obj | N | 76 | 1 | tag_excl | N | 1 | 1 | k | S | [12 empty] | Leave empty |  | - Exclude key
obj | N | 76 | 1 | tag_excl | N | 1 | 1 | v | S | [12 empty] | Leave empty |  | Exclude value
obj | N | 76 | 1 | tag_excl | N | 1 | 2 | k | S | [8 empty] | tunnel | tunnel | tunnel | tunnel |  |  | - Exclude key
obj | N | 76 | 1 | tag_excl | N | 1 | 2 | v | S | [8 empty] | yes | yes | yes | yes |  |  | Exclude value
obj | N | 76 | 1 | tag_excl | N | 1 | 3 | k | S | [14 empty] | - Exclude key
obj | N | 76 | 1 | tag_excl | N | 1 | 3 | v | S | [14 empty] | Exclude value
obj | N | 76 | 1 | tag_excl | N | 1 | 4 | k | S | [14 empty] | - Exclude key
obj | N | 76 | 1 | tag_excl | N | 1 | 4 | v | S | [14 empty] | Exclude value
obj | N | 76 | 1 | tag_excl | N | 1 | 5 | k | S | [14 empty] | - Exclude key
obj | N | 76 | 1 | tag_excl | N | 1 | 5 | v | S | [14 empty] | Exclude value
obj | N | 76 | 1 | tag_excl | N | 1 | 6 | k | S | [14 empty] | - Exclude key
obj | N | 76 | 1 | tag_excl | N | 1 | 6 | v | S | [14 empty] | Exclude value
obj | N | 76 | 1 | simplify_lines | N | 1 | 1 | cut_obj_of_lp | M | [8 empty] | -1 | -1 | -1 | -1 |  |  | Lines: will cut objects of lower priority (-1=all, 0=none, [..])
obj | N | 76 | 1 | display_as_line | N | [12 empty] | 1 | 1 | 1 | 1 |  |  | Display as line
obj | N | 76 | 1 | linestyle | N | [12 empty] | 4 | 4 | 4 | 4 |  |  | Line style
obj | N | 76 | 1 | linepar | C | 1 | 1 | [10 empty] | 3.75 | 3.75 | 0.8 | 3.75 | line width / mm |  | Line parameter 1 |  | X
obj | N | 76 | 1 | linepar | C | 2 | 1 | [10 empty] | 6 | 6 | 6 | 6 | sampling |  | Line parameter 2
obj | N | 76 | 1 | linepar | C | 3 | 1 | [10 empty] | 1 | 1 | 1 | 1 | lifting dz / mm |  | Line parameter 3
obj | N | 76 | 1 | symbolpar | N | 1 | 1 | display | N | [8 empty] | 0 | 0 | 0 | 0 |  |  | Symbols: display the symbols: 0=off, 1=on
obj | N | 77 | 1 | display | N | [12 empty] | 1 | 1 | 0 | 1 |  |  | Display the object: 0=off, 1=on |  | X
obj | N | 77 | 1 | minscale | N | [12 empty] | 1 | 1 | 1 | 1 |  |  | Minimal scale
obj | N | 77 | 1 | maxscale | N | [12 empty] | 1000000 | 1000000 | 1000000 | 1000000 |  |  | Maximal scale
obj | N | 77 | 1 | description | S | [12 empty] | Primary Highway: Bridges | Primary Highway: Bridges | Primary Highway: Bridges | Primary Highway: Bridges |  |  | Brief description of this object number.
obj | N | 77 | 1 | prio | N | [12 empty] | 55040 | 55040 | 55040 | 55040 |  |  | Object priority
obj | N | 77 | 1 | color_no_fgd | N | [12 empty] | 20 | 20 | 20 | 20 |  |  | Color number of the object foreground
obj | N | 77 | 1 | color_no_bgd | N | [12 empty] | 20 | 20 | 20 | 20 |  |  | Color number of the object background
obj | N | 77 | 1 | tag_incl | N | 1 | 1 | k | S | [8 empty] | highway | highway | highway | highway |  |  | - Include key
obj | N | 77 | 1 | tag_incl | N | 1 | 1 | v | S | [8 empty] | primary | primary | primary | primary |  |  | Include value
obj | N | 77 | 1 | tag_incl | N | 1 | 2 | k | S | [8 empty] | construction | construction | construction | construction |  |  | - Include key
obj | N | 77 | 1 | tag_incl | N | 1 | 2 | v | S | [8 empty] | primary | primary | primary | primary |  |  | Include value
obj | N | 77 | 1 | tag_incl | N | 1 | 3 | k | S | [14 empty] | - Include key
obj | N | 77 | 1 | tag_incl | N | 1 | 3 | v | S | [14 empty] | Include value
obj | N | 77 | 1 | tag_incl | N | 1 | 4 | k | S | [14 empty] | - Include key
obj | N | 77 | 1 | tag_incl | N | 1 | 4 | v | S | [14 empty] | Include value
obj | N | 77 | 1 | tag_incl | N | 1 | 5 | k | S | [8 empty] | highway | highway | highway | highway |  |  | - Include key
obj | N | 77 | 1 | tag_incl | N | 1 | 5 | v | S | [8 empty] | primary_link | primary_link | primary_link | primary_link |  |  | Include value
obj | N | 77 | 1 | tag_incl | N | 1 | 6 | k | S | [8 empty] | construction | construction | construction | construction |  |  | - Include key
obj | N | 77 | 1 | tag_incl | N | 1 | 6 | v | S | [8 empty] | primary_link | primary_link | primary_link | primary_link |  |  | Include value
obj | N | 77 | 1 | tag_incl | N | 2 | 1 | k | S | [8 empty] | bridge | bridge | bridge | bridge |  |  | - Include key
obj | N | 77 | 1 | tag_incl | N | 2 | 1 | v | S | [8 empty] | yes | yes | yes | yes |  |  | Include value
obj | N | 77 | 1 | tag_excl | N | 1 | 1 | k | S | [12 empty] | Leave empty |  | - Exclude key
obj | N | 77 | 1 | tag_excl | N | 1 | 1 | v | S | [12 empty] | Leave empty |  | Exclude value
obj | N | 77 | 1 | tag_excl | N | 1 | 2 | k | S | [8 empty] | tunnel | tunnel | tunnel | tunnel |  |  | - Exclude key
obj | N | 77 | 1 | tag_excl | N | 1 | 2 | v | S | [8 empty] | yes | yes | yes | yes |  |  | Exclude value
obj | N | 77 | 1 | tag_excl | N | 1 | 3 | k | S | [14 empty] | - Exclude key
obj | N | 77 | 1 | tag_excl | N | 1 | 3 | v | S | [14 empty] | Exclude value
obj | N | 77 | 1 | tag_excl | N | 1 | 4 | k | S | [14 empty] | - Exclude key
obj | N | 77 | 1 | tag_excl | N | 1 | 4 | v | S | [14 empty] | Exclude value
obj | N | 77 | 1 | tag_excl | N | 1 | 5 | k | S | [14 empty] | - Exclude key
obj | N | 77 | 1 | tag_excl | N | 1 | 5 | v | S | [14 empty] | Exclude value
obj | N | 77 | 1 | tag_excl | N | 1 | 6 | k | S | [14 empty] | - Exclude key
obj | N | 77 | 1 | tag_excl | N | 1 | 6 | v | S | [14 empty] | Exclude value
obj | N | 77 | 1 | simplify_lines | N | 1 | 1 | cut_obj_of_lp | M | [8 empty] | -1 | -1 | -1 | -1 |  |  | Lines: will cut objects of lower priority (-1=all, 0=none, [..])
obj | N | 77 | 1 | display_as_line | N | [12 empty] | 1 | 1 | 1 | 1 |  |  | Display as line
obj | N | 77 | 1 | linestyle | N | [12 empty] | 4 | 4 | 4 | 4 |  |  | Line style
obj | N | 77 | 1 | linepar | C | 1 | 1 | [10 empty] | 3.95 | 3.95 | 0.8 | 3.95 | line width / mm |  | Line parameter 1 |  | X
obj | N | 77 | 1 | linepar | C | 2 | 1 | [10 empty] | 6 | 6 | 6 | 6 | sampling |  | Line parameter 2
obj | N | 77 | 1 | linepar | C | 3 | 1 | [10 empty] | 1 | 1 | 1 | 1 | lifting dz / mm |  | Line parameter 3
obj | N | 77 | 1 | symbolpar | N | 1 | 1 | display | N | [8 empty] | 0 | 0 | 0 | 0 |  |  | Symbols: display the symbols: 0=off, 1=on
obj | N | 78 | 1 | display | N | [12 empty] | 1 | 1 | 0 | 1 |  |  | Display the object: 0=off, 1=on |  | X
obj | N | 78 | 1 | minscale | N | [12 empty] | 1 | 1 | 1 | 1 |  |  | Minimal scale
obj | N | 78 | 1 | maxscale | N | [12 empty] | 1000000 | 1000000 | 1000000 | 1000000 |  |  | Maximal scale
obj | N | 78 | 1 | description | S | [12 empty] | Express Highway: Bridges | Express Highway: Bridges | Express Highway: Bridges | Express Highway: Bridges |  |  | Brief description of this object number.
obj | N | 78 | 1 | prio | N | [12 empty] | 55060 | 55060 | 55060 | 55060 |  |  | Object priority
obj | N | 78 | 1 | color_no_fgd | N | [12 empty] | 21 | 21 | 21 | 21 |  |  | Color number of the object foreground
obj | N | 78 | 1 | color_no_bgd | N | [12 empty] | 21 | 21 | 21 | 21 |  |  | Color number of the object background
obj | N | 78 | 1 | tag_incl | N | 1 | 1 | k | S | [8 empty] | highway | highway | highway | highway |  |  | - Include key
obj | N | 78 | 1 | tag_incl | N | 1 | 1 | v | S | [8 empty] | trunk | trunk | trunk | trunk |  |  | Include value
obj | N | 78 | 1 | tag_incl | N | 1 | 2 | k | S | [8 empty] | construction | construction | construction | construction |  |  | - Include key
obj | N | 78 | 1 | tag_incl | N | 1 | 2 | v | S | [8 empty] | trunk | trunk | trunk | trunk |  |  | Include value
obj | N | 78 | 1 | tag_incl | N | 1 | 3 | k | S | [14 empty] | - Include key
obj | N | 78 | 1 | tag_incl | N | 1 | 3 | v | S | [14 empty] | Include value
obj | N | 78 | 1 | tag_incl | N | 1 | 4 | k | S | [14 empty] | - Include key
obj | N | 78 | 1 | tag_incl | N | 1 | 4 | v | S | [14 empty] | Include value
obj | N | 78 | 1 | tag_incl | N | 1 | 5 | k | S | [8 empty] | highway | highway | highway | highway |  |  | - Include key
obj | N | 78 | 1 | tag_incl | N | 1 | 5 | v | S | [8 empty] | trunk_link | trunk_link | trunk_link | trunk_link |  |  | Include value
obj | N | 78 | 1 | tag_incl | N | 1 | 6 | k | S | [8 empty] | construction | construction | construction | construction |  |  | - Include key
obj | N | 78 | 1 | tag_incl | N | 1 | 6 | v | S | [8 empty] | trunk_link | trunk_link | trunk_link | trunk_link |  |  | Include value
obj | N | 78 | 1 | tag_incl | N | 2 | 1 | k | S | [8 empty] | bridge | bridge | bridge | bridge |  |  | - Include key
obj | N | 78 | 1 | tag_incl | N | 2 | 1 | v | S | [8 empty] | yes | yes | yes | yes |  |  | Include value
obj | N | 78 | 1 | tag_excl | N | 1 | 1 | k | S | [12 empty] | Leave empty |  | - Exclude key
obj | N | 78 | 1 | tag_excl | N | 1 | 1 | v | S | [12 empty] | Leave empty |  | Exclude value
obj | N | 78 | 1 | tag_excl | N | 1 | 2 | k | S | [8 empty] | tunnel | tunnel | tunnel | tunnel |  |  | - Exclude key
obj | N | 78 | 1 | tag_excl | N | 1 | 2 | v | S | [8 empty] | yes | yes | yes | yes |  |  | Exclude value
obj | N | 78 | 1 | tag_excl | N | 1 | 3 | k | S | [14 empty] | - Exclude key
obj | N | 78 | 1 | tag_excl | N | 1 | 3 | v | S | [14 empty] | Exclude value
obj | N | 78 | 1 | tag_excl | N | 1 | 4 | k | S | [14 empty] | - Exclude key
obj | N | 78 | 1 | tag_excl | N | 1 | 4 | v | S | [14 empty] | Exclude value
obj | N | 78 | 1 | tag_excl | N | 1 | 5 | k | S | [14 empty] | - Exclude key
obj | N | 78 | 1 | tag_excl | N | 1 | 5 | v | S | [14 empty] | Exclude value
obj | N | 78 | 1 | tag_excl | N | 1 | 6 | k | S | [14 empty] | - Exclude key
obj | N | 78 | 1 | tag_excl | N | 1 | 6 | v | S | [14 empty] | Exclude value
obj | N | 78 | 1 | simplify_lines | N | 1 | 1 | cut_obj_of_lp | M | [8 empty] | -1 | -1 | -1 | -1 |  |  | Lines: will cut objects of lower priority (-1=all, 0=none, [..])
obj | N | 78 | 1 | display_as_line | N | [12 empty] | 1 | 1 | 1 | 1 |  |  | Display as line
obj | N | 78 | 1 | linestyle | N | [12 empty] | 4 | 4 | 4 | 4 |  |  | Line style
obj | N | 78 | 1 | linepar | C | 1 | 1 | [10 empty] | 4.15 | 4.15 | 0.8 | 4.15 | line width / mm |  | Line parameter 1 |  | X
obj | N | 78 | 1 | linepar | C | 2 | 1 | [10 empty] | 6 | 6 | 6 | 6 | sampling |  | Line parameter 2
obj | N | 78 | 1 | linepar | C | 3 | 1 | [10 empty] | 1 | 1 | 1 | 1 | lifting dz / mm |  | Line parameter 3
obj | N | 78 | 1 | symbolpar | N | 1 | 1 | display | N | [8 empty] | 0 | 0 | 0 | 0 |  |  | Symbols: display the symbols: 0=off, 1=on
obj | N | 79 | 1 | display | N | [12 empty] | 1 | 1 | 0 | 1 |  |  | Display the object: 0=off, 1=on |  | X
obj | N | 79 | 1 | minscale | N | [12 empty] | 1 | 1 | 1 | 1 |  |  | Minimal scale
obj | N | 79 | 1 | maxscale | N | [12 empty] | 10000000 | 10000000 | 10000000 | 10000000 |  |  | Maximal scale
obj | N | 79 | 1 | description | S | [12 empty] | Motorway: Bridges | Motorway: Bridges | Motorway: Bridges | Motorway: Bridges |  |  | Brief description of this object number.
obj | N | 79 | 1 | prio | N | [12 empty] | 55080 | 55080 | 55080 | 55080 |  |  | Object priority
obj | N | 79 | 1 | color_no_fgd | N | [12 empty] | 22 | 22 | 22 | 22 |  |  | Color number of the object foreground
obj | N | 79 | 1 | color_no_bgd | N | [12 empty] | 22 | 22 | 22 | 22 |  |  | Color number of the object background
obj | N | 79 | 1 | tag_incl | N | 1 | 1 | k | S | [8 empty] | highway | highway | highway | highway |  |  | - Include key
obj | N | 79 | 1 | tag_incl | N | 1 | 1 | v | S | [8 empty] | motorway | motorway | motorway | motorway |  |  | Include value
obj | N | 79 | 1 | tag_incl | N | 1 | 2 | k | S | [8 empty] | construction | construction | construction | construction |  |  | - Include key
obj | N | 79 | 1 | tag_incl | N | 1 | 2 | v | S | [8 empty] | motorway | motorway | motorway | motorway |  |  | Include value
obj | N | 79 | 1 | tag_incl | N | 1 | 3 | k | S | [14 empty] | - Include key
obj | N | 79 | 1 | tag_incl | N | 1 | 3 | v | S | [14 empty] | Include value
obj | N | 79 | 1 | tag_incl | N | 1 | 4 | k | S | [14 empty] | - Include key
obj | N | 79 | 1 | tag_incl | N | 1 | 4 | v | S | [14 empty] | Include value
obj | N | 79 | 1 | tag_incl | N | 1 | 5 | k | S | [8 empty] | highway | highway | highway | highway |  |  | - Include key
obj | N | 79 | 1 | tag_incl | N | 1 | 5 | v | S | [8 empty] | motorway_link | motorway_link | motorway_link | motorway_link |  |  | Include value
obj | N | 79 | 1 | tag_incl | N | 1 | 6 | k | S | [8 empty] | construction | construction | construction | construction |  |  | - Include key
obj | N | 79 | 1 | tag_incl | N | 1 | 6 | v | S | [8 empty] | motorway_link | motorway_link | motorway_link | motorway_link |  |  | Include value
obj | N | 79 | 1 | tag_incl | N | 2 | 1 | k | S | [8 empty] | bridge | bridge | bridge | bridge |  |  | - Include key
obj | N | 79 | 1 | tag_incl | N | 2 | 1 | v | S | [8 empty] | yes | yes | yes | yes |  |  | Include value
obj | N | 79 | 1 | tag_excl | N | 1 | 1 | k | S | [12 empty] | Leave empty |  | - Exclude key
obj | N | 79 | 1 | tag_excl | N | 1 | 1 | v | S | [12 empty] | Leave empty |  | Exclude value
obj | N | 79 | 1 | tag_excl | N | 1 | 2 | k | S | [8 empty] | tunnel | tunnel | tunnel | tunnel |  |  | - Exclude key
obj | N | 79 | 1 | tag_excl | N | 1 | 2 | v | S | [8 empty] | yes | yes | yes | yes |  |  | Exclude value
obj | N | 79 | 1 | tag_excl | N | 1 | 3 | k | S | [14 empty] | - Exclude key
obj | N | 79 | 1 | tag_excl | N | 1 | 3 | v | S | [14 empty] | Exclude value
obj | N | 79 | 1 | tag_excl | N | 1 | 4 | k | S | [14 empty] | - Exclude key
obj | N | 79 | 1 | tag_excl | N | 1 | 4 | v | S | [14 empty] | Exclude value
obj | N | 79 | 1 | tag_excl | N | 1 | 5 | k | S | [14 empty] | - Exclude key
obj | N | 79 | 1 | tag_excl | N | 1 | 5 | v | S | [14 empty] | Exclude value
obj | N | 79 | 1 | tag_excl | N | 1 | 6 | k | S | [14 empty] | - Exclude key
obj | N | 79 | 1 | tag_excl | N | 1 | 6 | v | S | [14 empty] | Exclude value
obj | N | 79 | 1 | filter_by_key | N | 1 | 1 | incltagkey | C | 1 | 1 | [6 empty] | ref | ref | ref | ref |  |  | Filter by key: key to filter by (empty: no filtering)
obj | N | 79 | 1 | filter_by_key | N | 1 | 1 | incltagkey | C | 1 | 2 | [6 empty] | delete_defobj_par | delete_defobj_par | delete_defobj_par | delete_defobj_par |  |  | Filter by key: key to filter by (empty: no filtering)
obj | N | 79 | 1 | filter_by_key | N | 1 | 1 | incltagkey | C | 1 | 3 | [6 empty] | highway | highway |  | highway |  |  | Filter by key: key to filter by (empty: no filtering) |  | X
obj | N | 79 | 1 | filter_by_key | N | 1 | 1 | incltagkey | C | 1 | 4 | [6 empty] | construction | construction |  | construction |  |  | Filter by key: key to filter by (empty: no filtering) |  | X
obj | N | 79 | 1 | filter_by_key | N | 1 | 1 | keep_values | C | 1 | 1 | [12 empty] | Filter by key: optional values, that will not be filtered out
obj | N | 79 | 1 | filter_by_key | N | 1 | 1 | keep_values | C | 1 | 2
obj | N | 79 | 1 | filter_by_key | N | 1 | 1 | keep_values | C | 1 | 3
obj | N | 79 | 1 | filter_by_key | N | 1 | 1 | keep_values | C | 1 | 4
obj | N | 79 | 1 | filter_by_key | N | 1 | 1 | keep_values | C | 1 | 5
obj | N | 79 | 1 | filter_by_key | N | 1 | 1 | keep_values | C | 1 | 6
obj | N | 79 | 1 | filter_by_key | N | 1 | 1 | keep_values | C | 1 | 7
obj | N | 79 | 1 | filter_by_key | N | 1 | 1 | keep_values | C | 1 | 8
obj | N | 79 | 1 | filter_by_key | N | 1 | 1 | plot_mapobj_separatly | N | [8 empty] | 1 | 1 | 1 | 1 |  |  | Filter by key: plot filtered objects separatly (1) or united as one object (0)
obj | N | 79 | 1 | filter_by_key | N | 1 | 1 | mindiag | N | [8 empty] | 0 | 0 | 0 | 0 |  | mm | Filter by key: minimum length of the diagonal of the object's bounding box
obj | N | 79 | 1 | filter_by_key | N | 1 | 1 | minlength | N | [8 empty] | 0 | 0 | 30 | 0 |  | mm | Filter by key: minimum object length |  | X
obj | N | 79 | 1 | simplify_lines | N | 1 | 1 | cut_obj_of_lp | M | [8 empty] | -1 | -1 | -1 | -1 |  |  | Lines: will cut objects of lower priority (-1=all, 0=none, [..])
obj | N | 79 | 1 | display_as_line | N | [12 empty] | 1 | 1 | 1 | 1 |  |  | Display as line
obj | N | 79 | 1 | linestyle | N | [12 empty] | 4 | 4 | 4 | 4 |  |  | Line style
obj | N | 79 | 1 | linepar | C | 1 | 1 | [10 empty] | 5 | 5 | 0.8 | 5 | line width / mm |  | Line parameter 1 |  | X
obj | N | 79 | 1 | linepar | C | 2 | 1 | [10 empty] | 6 | 6 | 6 | 6 | sampling |  | Line parameter 2
obj | N | 79 | 1 | linepar | C | 3 | 1 | [10 empty] | 1 | 1 | 1 | 1 | lifting dz / mm |  | Line parameter 3
obj | N | 79 | 1 | symbolpar | N | 1 | 1 | display | N | [8 empty] | 0 | 0 | 0 | 0 |  |  | Symbols: display the symbols: 0=off, 1=on
obj | N | 80 | 1 | display | N | [12 empty] | 0 | 1 | 0 | 0 |  |  | Display the object: 0=off, 1=on | X
obj | N | 80 | 1 | minscale | N | [12 empty] | 1 | 1 | 1 | 1 |  |  | Minimal scale
obj | N | 80 | 1 | maxscale | N | [12 empty] | 10000 | 10000 | 10000 | 10000 |  |  | Maximal scale
obj | N | 80 | 1 | description | S | [12 empty] | Narrow-Gauge Railway Service Track: Bridges | Narrow-Gauge Railway Service Track: Bridges | Narrow-Gauge Railway Service Track: Bridges | Narrow-Gauge Railway Service Track: Bridges |  |  | Brief description of this object number.
obj | N | 80 | 1 | prio | N | [12 empty] | 56200 | 56200 | 56200 | 56200 |  |  | Object priority
obj | N | 80 | 1 | color_no_fgd | N | [12 empty] | 23 | 23 | 23 | 23 |  |  | Color number of the object foreground
obj | N | 80 | 1 | color_no_bgd | N | [12 empty] | 23 | 23 | 23 | 23 |  |  | Color number of the object background
obj | N | 80 | 1 | tag_incl | N | 1 | 1 | k | S | [8 empty] | railway | railway | railway | railway | Add include tags to "Railway handles". |  | - Include key
obj | N | 80 | 1 | tag_incl | N | 1 | 1 | v | S | [8 empty] | tram | tram | tram | tram | Use the same number of tags for: |  | Include value
obj | N | 80 | 1 | tag_incl | N | 1 | 2 | k | S | [8 empty] | railway | railway | railway | railway | - tram, subway, railroad |  | - Include key
obj | N | 80 | 1 | tag_incl | N | 1 | 2 | v | S | [8 empty] | light_rail | light_rail | light_rail | light_rail | - service tracks and bridges |  | Include value
obj | N | 80 | 1 | tag_incl | N | 1 | 3 | k | S | [8 empty] | railway | railway | railway | railway | - textpar and symbolpar |  | - Include key
obj | N | 80 | 1 | tag_incl | N | 1 | 3 | v | S | [8 empty] | narrow_gauge | narrow_gauge | narrow_gauge | narrow_gauge |  |  | Include value
obj | N | 80 | 1 | tag_incl | N | 1 | 4 | k | S | [8 empty] | railway | railway | railway | railway |  |  | - Include key
obj | N | 80 | 1 | tag_incl | N | 1 | 4 | v | S | [8 empty] | funicular | funicular | funicular | funicular |  |  | Include value
obj | N | 80 | 1 | tag_incl | N | 1 | 5 | k | S | [8 empty] | railway | railway | railway | railway |  |  | - Include key
obj | N | 80 | 1 | tag_incl | N | 1 | 5 | v | S | [8 empty] | monorail | monorail | monorail | monorail |  |  | Include value
obj | N | 80 | 1 | tag_incl | N | 1 | 6 | k | S | [14 empty] | - Include key
obj | N | 80 | 1 | tag_incl | N | 1 | 6 | v | S | [14 empty] | Include value
obj | N | 80 | 1 | tag_incl | N | 1 | 7 | k | S | [8 empty] | construction | construction | construction | construction |  |  | - Include key
obj | N | 80 | 1 | tag_incl | N | 1 | 7 | v | S | [8 empty] | tram | tram | tram | tram |  |  | Include value
obj | N | 80 | 1 | tag_incl | N | 1 | 8 | k | S | [8 empty] | construction | construction | construction | construction |  |  | - Include key
obj | N | 80 | 1 | tag_incl | N | 1 | 8 | v | S | [8 empty] | light_rail | light_rail | light_rail | light_rail |  |  | Include value
obj | N | 80 | 1 | tag_incl | N | 1 | 9 | k | S | [8 empty] | construction | construction | construction | construction |  |  | - Include key
obj | N | 80 | 1 | tag_incl | N | 1 | 9 | v | S | [8 empty] | narrow_gauge | narrow_gauge | narrow_gauge | narrow_gauge |  |  | Include value
obj | N | 80 | 1 | tag_incl | N | 1 | 10 | k | S | [8 empty] | construction | construction | construction | construction |  |  | - Include key
obj | N | 80 | 1 | tag_incl | N | 1 | 10 | v | S | [8 empty] | funicular | funicular | funicular | funicular |  |  | Include value
obj | N | 80 | 1 | tag_incl | N | 1 | 11 | k | S | [8 empty] | construction | construction | construction | construction |  |  | - Include key
obj | N | 80 | 1 | tag_incl | N | 1 | 11 | v | S | [8 empty] | monorail | monorail | monorail | monorail |  |  | Include value
obj | N | 80 | 1 | tag_incl | N | 1 | 12 | k | S | [14 empty] | - Include key
obj | N | 80 | 1 | tag_incl | N | 1 | 12 | v | S | [14 empty] | Include value
obj | N | 80 | 1 | tag_incl | N | 1 | 13 | k | S | [14 empty] | - Include key
obj | N | 80 | 1 | tag_incl | N | 1 | 13 | v | S | [14 empty] | Include value
obj | N | 80 | 1 | tag_incl | N | 1 | 14 | k | S | [12 empty] | Reserved for texts,symbols |  | - Include key
obj | N | 80 | 1 | tag_incl | N | 1 | 14 | v | S | [12 empty] | Reserved for texts,symbols |  | Include value
obj | N | 80 | 1 | tag_incl | N | 1 | 15 | k | S | [12 empty] | Reserved for texts,symbols |  | - Include key
obj | N | 80 | 1 | tag_incl | N | 1 | 15 | v | S | [12 empty] | Reserved for texts,symbols |  | Include value
obj | N | 80 | 1 | tag_incl | N | 1 | 16 | k | S | [12 empty] | Reserved for texts,symbols |  | - Include key
obj | N | 80 | 1 | tag_incl | N | 1 | 16 | v | S | [12 empty] | Reserved for texts,symbols |  | Include value
obj | N | 80 | 1 | tag_incl | N | 2 | 1 | k | S | [8 empty] | service | service | service | service | Reserved for service |  | - Include key
obj | N | 80 | 1 | tag_incl | N | 2 | 1 | v | S | [12 empty] | Reserved for service |  | Include value
obj | N | 80 | 1 | tag_incl | N | 2 | 2 | k | S | [14 empty] | - Include key
obj | N | 80 | 1 | tag_incl | N | 2 | 2 | v | S | [14 empty] | Include value
obj | N | 80 | 1 | tag_incl | N | 2 | 3 | k | S | [14 empty] | - Include key
obj | N | 80 | 1 | tag_incl | N | 2 | 3 | v | S | [14 empty] | Include value
obj | N | 80 | 1 | tag_incl | N | 2 | 4 | k | S | [14 empty] | - Include key
obj | N | 80 | 1 | tag_incl | N | 2 | 4 | v | S | [14 empty] | Include value
obj | N | 80 | 1 | tag_incl | N | 2 | 5 | k | S | [14 empty] | - Include key
obj | N | 80 | 1 | tag_incl | N | 2 | 5 | v | S | [14 empty] | Include value
obj | N | 80 | 1 | tag_incl | N | 2 | 6 | k | S | [14 empty] | - Include key
obj | N | 80 | 1 | tag_incl | N | 2 | 6 | v | S | [14 empty] | Include value
obj | N | 80 | 1 | tag_incl | N | 2 | 7 | k | S | [14 empty] | - Include key
obj | N | 80 | 1 | tag_incl | N | 2 | 7 | v | S | [14 empty] | Include value
obj | N | 80 | 1 | tag_incl | N | 2 | 8 | k | S | [14 empty] | - Include key
obj | N | 80 | 1 | tag_incl | N | 2 | 8 | v | S | [14 empty] | Include value
obj | N | 80 | 1 | tag_incl | N | 2 | 9 | k | S | [12 empty] | Reserved for texts,symbols |  | - Include key
obj | N | 80 | 1 | tag_incl | N | 2 | 9 | v | S | [12 empty] | Reserved for texts,symbols |  | Include value
obj | N | 80 | 1 | tag_incl | N | 2 | 10 | k | S | [12 empty] | Reserved for texts,symbols |  | - Include key
obj | N | 80 | 1 | tag_incl | N | 2 | 10 | v | S | [12 empty] | Reserved for texts,symbols |  | Include value
obj | N | 80 | 1 | tag_incl | N | 3 | 1 | k | S | [8 empty] | bridge | bridge | bridge | bridge | Reserved for bridge, tunnel |  | - Include key
obj | N | 80 | 1 | tag_incl | N | 3 | 1 | v | S | [8 empty] | yes | yes | yes | yes | Reserved for bridge, tunnel |  | Include value
obj | N | 80 | 1 | tag_incl | N | 3 | 2 | k | S | [12 empty] | Reserved for bridge, tunnel |  | - Include key
obj | N | 80 | 1 | tag_incl | N | 3 | 2 | v | S | [12 empty] | Reserved for bridge, tunnel |  | Include value
obj | N | 80 | 1 | tag_excl | N | 1 | 1 | k | S | [12 empty] | Reserved for bridge, tunnel |  | - Exclude key
obj | N | 80 | 1 | tag_excl | N | 1 | 1 | v | S | [12 empty] | Reserved for bridge, tunnel |  | Exclude value
obj | N | 80 | 1 | tag_excl | N | 1 | 2 | k | S | [8 empty] | tunnel | tunnel | tunnel | tunnel | Reserved for bridge, tunnel |  | - Exclude key
obj | N | 80 | 1 | tag_excl | N | 1 | 2 | v | S | [8 empty] | yes | yes | yes | yes | Reserved for bridge, tunnel |  | Exclude value
obj | N | 80 | 1 | tag_excl | N | 1 | 3 | k | S | [12 empty] | Reserved for service |  | - Exclude key
obj | N | 80 | 1 | tag_excl | N | 1 | 3 | v | S | [12 empty] | Reserved for service |  | Exclude value
obj | N | 80 | 1 | tag_excl | N | 1 | 4 | k | S | [12 empty] | Reserved for station=subway |  | - Exclude key
obj | N | 80 | 1 | tag_excl | N | 1 | 4 | v | S | [12 empty] | Reserved for station=subway |  | Exclude value
obj | N | 80 | 1 | tag_excl | N | 1 | 5 | k | S | [14 empty] | - Exclude key
obj | N | 80 | 1 | tag_excl | N | 1 | 5 | v | S | [14 empty] | Exclude value
obj | N | 80 | 1 | tag_excl | N | 1 | 6 | k | S | [14 empty] | - Exclude key
obj | N | 80 | 1 | tag_excl | N | 1 | 6 | v | S | [14 empty] | Exclude value
obj | N | 80 | 1 | simplify_lines | N | 1 | 1 | cut_by_obj_of_hp | M | [8 empty] | -1 | -1 | -1 | -1 |  |  | Lines: will be cut by objects of higher priority (-1=all, 0=none, [..])
obj | N | 80 | 1 | simplify_lines | N | 1 | 1 | cut_obj_of_lp | M | [8 empty] | -1 | -1 | -1 | -1 |  |  | Lines: will cut objects of lower priority (-1=all, 0=none, [..])
obj | N | 80 | 1 | display_as_line | N | [12 empty] | 1 | 1 | 1 | 1 |  |  | Display as line
obj | N | 80 | 1 | linestyle | N | [12 empty] | 4 | 4 | 4 | 4 |  |  | Line style
obj | N | 80 | 1 | linepar | C | 1 | 1 | [10 empty] | 1.3 | 1.3 | 1.3 | 1.3 | line width / mm |  | Line parameter 1
obj | N | 80 | 1 | linepar | C | 2 | 1 | [10 empty] | 6 | 6 | 6 | 6 | sampling |  | Line parameter 2
obj | N | 80 | 1 | linepar | C | 3 | 1 | [10 empty] | 1 | 1 | 1 | 1 | lifting dz / mm |  | Line parameter 1
obj | N | 80 | 1 | symbolpar | N | 1 | 1 | display | N | [8 empty] | 0 | 0 | 0 | 0 |  |  | Symbols: display the symbols: 0=off, 1=on
obj | N | 81 | 1 | display | N | [12 empty] | 0 | 0 | 0 | 0 |  |  | Display the object: 0=off, 1=on
obj | N | 81 | 1 | minscale | N | [12 empty] | 1 | 1 | 1 | 1 |  |  | Minimal scale
obj | N | 81 | 1 | maxscale | N | [12 empty] | 10000 | 10000 | 10000 | 10000 |  |  | Maximal scale
obj | N | 81 | 1 | description | S | [12 empty] | Subway Service Track: Bridges | Subway Service Track: Bridges | Subway Service Track: Bridges | Subway Service Track: Bridges |  |  | Brief description of this object number.
obj | N | 81 | 1 | prio | N | [12 empty] | 56300 | 56300 | 56300 | 56300 |  |  | Object priority
obj | N | 81 | 1 | color_no_fgd | N | [12 empty] | 23 | 23 | 23 | 23 |  |  | Color number of the object foreground
obj | N | 81 | 1 | color_no_bgd | N | [12 empty] | 23 | 23 | 23 | 23 |  |  | Color number of the object background
obj | N | 81 | 1 | tag_incl | N | 1 | 1 | k | S | [8 empty] | railway | railway | railway | railway | Add include tags to "Railway handles". |  | - Include key
obj | N | 81 | 1 | tag_incl | N | 1 | 1 | v | S | [8 empty] | subway | subway | subway | subway | Use the same number of tags for: |  | Include value
obj | N | 81 | 1 | tag_incl | N | 1 | 2 | k | S | [12 empty] | - tram, subway, railroad |  | - Include key
obj | N | 81 | 1 | tag_incl | N | 1 | 2 | v | S | [12 empty] | - service tracks and bridges |  | Include value
obj | N | 81 | 1 | tag_incl | N | 1 | 3 | k | S | [8 empty] | construction | construction | construction | construction | - textpar and symbolpar |  | - Include key
obj | N | 81 | 1 | tag_incl | N | 1 | 3 | v | S | [8 empty] | subway | subway | subway | subway |  |  | Include value
obj | N | 81 | 1 | tag_incl | N | 1 | 4 | k | S | [14 empty] | - Include key
obj | N | 81 | 1 | tag_incl | N | 1 | 4 | v | S | [14 empty] | Include value
obj | N | 81 | 1 | tag_incl | N | 1 | 5 | k | S | [14 empty] | - Include key
obj | N | 81 | 1 | tag_incl | N | 1 | 5 | v | S | [14 empty] | Include value
obj | N | 81 | 1 | tag_incl | N | 1 | 6 | k | S | [14 empty] | - Include key
obj | N | 81 | 1 | tag_incl | N | 1 | 6 | v | S | [14 empty] | Include value
obj | N | 81 | 1 | tag_incl | N | 1 | 7 | k | S | [14 empty] | - Include key
obj | N | 81 | 1 | tag_incl | N | 1 | 7 | v | S | [14 empty] | Include value
obj | N | 81 | 1 | tag_incl | N | 1 | 8 | k | S | [14 empty] | - Include key
obj | N | 81 | 1 | tag_incl | N | 1 | 8 | v | S | [14 empty] | Include value
obj | N | 81 | 1 | tag_incl | N | 1 | 9 | k | S | [14 empty] | - Include key
obj | N | 81 | 1 | tag_incl | N | 1 | 9 | v | S | [14 empty] | Include value
obj | N | 81 | 1 | tag_incl | N | 1 | 10 | k | S | [14 empty] | - Include key
obj | N | 81 | 1 | tag_incl | N | 1 | 10 | v | S | [14 empty] | Include value
obj | N | 81 | 1 | tag_incl | N | 1 | 11 | k | S | [14 empty] | - Include key
obj | N | 81 | 1 | tag_incl | N | 1 | 11 | v | S | [14 empty] | Include value
obj | N | 81 | 1 | tag_incl | N | 1 | 12 | k | S | [14 empty] | - Include key
obj | N | 81 | 1 | tag_incl | N | 1 | 12 | v | S | [14 empty] | Include value
obj | N | 81 | 1 | tag_incl | N | 1 | 13 | k | S | [14 empty] | - Include key
obj | N | 81 | 1 | tag_incl | N | 1 | 13 | v | S | [14 empty] | Include value
obj | N | 81 | 1 | tag_incl | N | 1 | 14 | k | S | [12 empty] | Reserved for texts,symbols |  | - Include key
obj | N | 81 | 1 | tag_incl | N | 1 | 14 | v | S | [12 empty] | Reserved for texts,symbols |  | Include value
obj | N | 81 | 1 | tag_incl | N | 1 | 15 | k | S | [12 empty] | Reserved for texts,symbols |  | - Include key
obj | N | 81 | 1 | tag_incl | N | 1 | 15 | v | S | [12 empty] | Reserved for texts,symbols |  | Include value
obj | N | 81 | 1 | tag_incl | N | 1 | 16 | k | S | [12 empty] | Reserved for texts,symbols |  | - Include key
obj | N | 81 | 1 | tag_incl | N | 1 | 16 | v | S | [12 empty] | Reserved for texts,symbols |  | Include value
obj | N | 81 | 1 | tag_incl | N | 2 | 1 | k | S | [8 empty] | service | service | service | service | Reserved for service |  | - Include key
obj | N | 81 | 1 | tag_incl | N | 2 | 1 | v | S | [12 empty] | Reserved for service |  | Include value
obj | N | 81 | 1 | tag_incl | N | 2 | 2 | k | S | [14 empty] | - Include key
obj | N | 81 | 1 | tag_incl | N | 2 | 2 | v | S | [14 empty] | Include value
obj | N | 81 | 1 | tag_incl | N | 2 | 3 | k | S | [14 empty] | - Include key
obj | N | 81 | 1 | tag_incl | N | 2 | 3 | v | S | [14 empty] | Include value
obj | N | 81 | 1 | tag_incl | N | 2 | 4 | k | S | [14 empty] | - Include key
obj | N | 81 | 1 | tag_incl | N | 2 | 4 | v | S | [14 empty] | Include value
obj | N | 81 | 1 | tag_incl | N | 2 | 5 | k | S | [14 empty] | - Include key
obj | N | 81 | 1 | tag_incl | N | 2 | 5 | v | S | [14 empty] | Include value
obj | N | 81 | 1 | tag_incl | N | 2 | 6 | k | S | [14 empty] | - Include key
obj | N | 81 | 1 | tag_incl | N | 2 | 6 | v | S | [14 empty] | Include value
obj | N | 81 | 1 | tag_incl | N | 2 | 7 | k | S | [14 empty] | - Include key
obj | N | 81 | 1 | tag_incl | N | 2 | 7 | v | S | [14 empty] | Include value
obj | N | 81 | 1 | tag_incl | N | 2 | 8 | k | S | [14 empty] | - Include key
obj | N | 81 | 1 | tag_incl | N | 2 | 8 | v | S | [14 empty] | Include value
obj | N | 81 | 1 | tag_incl | N | 2 | 9 | k | S | [12 empty] | Reserved for texts,symbols |  | - Include key
obj | N | 81 | 1 | tag_incl | N | 2 | 9 | v | S | [12 empty] | Reserved for texts,symbols |  | Include value
obj | N | 81 | 1 | tag_incl | N | 2 | 10 | k | S | [12 empty] | Reserved for texts,symbols |  | - Include key
obj | N | 81 | 1 | tag_incl | N | 2 | 10 | v | S | [12 empty] | Reserved for texts,symbols |  | Include value
obj | N | 81 | 1 | tag_incl | N | 3 | 1 | k | S | [8 empty] | bridge | bridge | bridge | bridge | Reserved for bridge, tunnel |  | - Include key
obj | N | 81 | 1 | tag_incl | N | 3 | 1 | v | S | [8 empty] | yes | yes | yes | yes | Reserved for bridge, tunnel |  | Include value
obj | N | 81 | 1 | tag_incl | N | 3 | 2 | k | S | [12 empty] | Reserved for bridge, tunnel |  | - Include key
obj | N | 81 | 1 | tag_incl | N | 3 | 2 | v | S | [12 empty] | Reserved for bridge, tunnel |  | Include value
obj | N | 81 | 1 | tag_excl | N | 1 | 1 | k | S | [12 empty] | Reserved for bridge, tunnel |  | - Exclude key
obj | N | 81 | 1 | tag_excl | N | 1 | 1 | v | S | [12 empty] | Reserved for bridge, tunnel |  | Exclude value
obj | N | 81 | 1 | tag_excl | N | 1 | 2 | k | S | [8 empty] | tunnel | tunnel | tunnel | tunnel | Reserved for bridge, tunnel |  | - Exclude key
obj | N | 81 | 1 | tag_excl | N | 1 | 2 | v | S | [8 empty] | yes | yes | yes | yes | Reserved for bridge, tunnel |  | Exclude value
obj | N | 81 | 1 | tag_excl | N | 1 | 3 | k | S | [12 empty] | Reserved for service |  | - Exclude key
obj | N | 81 | 1 | tag_excl | N | 1 | 3 | v | S | [12 empty] | Reserved for service |  | Exclude value
obj | N | 81 | 1 | tag_excl | N | 1 | 4 | k | S | [12 empty] | Reserved for station=subway |  | - Exclude key
obj | N | 81 | 1 | tag_excl | N | 1 | 4 | v | S | [12 empty] | Reserved for station=subway |  | Exclude value
obj | N | 81 | 1 | tag_excl | N | 1 | 5 | k | S | [14 empty] | - Exclude key
obj | N | 81 | 1 | tag_excl | N | 1 | 5 | v | S | [14 empty] | Exclude value
obj | N | 81 | 1 | tag_excl | N | 1 | 6 | k | S | [14 empty] | - Exclude key
obj | N | 81 | 1 | tag_excl | N | 1 | 6 | v | S | [14 empty] | Exclude value
obj | N | 81 | 1 | simplify_lines | N | 1 | 1 | cut_by_obj_of_hp | M | [8 empty] | -1 | -1 | -1 | -1 |  |  | Lines: will be cut by objects of higher priority (-1=all, 0=none, [..])
obj | N | 81 | 1 | simplify_lines | N | 1 | 1 | cut_obj_of_lp | M | [8 empty] | -1 | -1 | -1 | -1 |  |  | Lines: will cut objects of lower priority (-1=all, 0=none, [..])
obj | N | 81 | 1 | display_as_line | N | [12 empty] | 1 | 1 | 1 | 1 |  |  | Display as line
obj | N | 81 | 1 | linestyle | N | [12 empty] | 4 | 4 | 4 | 4 |  |  | Line style
obj | N | 81 | 1 | linepar | C | 1 | 1 | [10 empty] | 1.55 | 1.55 | 1.55 | 1.55 | line width / mm |  | Line parameter 1
obj | N | 81 | 1 | linepar | C | 2 | 1 | [10 empty] | 6 | 6 | 6 | 6 | sampling |  | Line parameter 2
obj | N | 81 | 1 | linepar | C | 3 | 1 | [10 empty] | 1 | 1 | 1 | 1 | lifting dz / mm |  | Line parameter 1
obj | N | 81 | 1 | symbolpar | N | 1 | 1 | display | N | [8 empty] | 0 | 0 | 0 | 0 |  |  | Symbols: display the symbols: 0=off, 1=on
obj | N | 82 | 1 | display | N | [12 empty] | 1 | 1 | 1 | 1 |  |  | Display the object: 0=off, 1=on
obj | N | 82 | 1 | minscale | N | [12 empty] | 1 | 1 | 1 | 1 |  |  | Minimal scale
obj | N | 82 | 1 | maxscale | N | [12 empty] | 15000 | 15000 | 15000 | 15000 |  |  | Maximal scale
obj | N | 82 | 1 | description | S | [12 empty] | Railway Service Track: Bridges | Railway Service Track: Bridges | Railway Service Track: Bridges | Railway Service Track: Bridges |  |  | Brief description of this object number.
obj | N | 82 | 1 | prio | N | [12 empty] | 56400 | 56400 | 56400 | 56400 |  |  | Object priority
obj | N | 82 | 1 | color_no_fgd | N | [12 empty] | 23 | 23 | 23 | 23 |  |  | Color number of the object foreground
obj | N | 82 | 1 | color_no_bgd | N | [12 empty] | 23 | 23 | 23 | 23 |  |  | Color number of the object background
obj | N | 82 | 1 | tag_incl | N | 1 | 1 | k | S | [8 empty] | railway | railway | railway | railway | Add include tags to "Railway handles". |  | - Include key
obj | N | 82 | 1 | tag_incl | N | 1 | 1 | v | S | [8 empty] | rail | rail | rail | rail | Use the same number of tags for: |  | Include value
obj | N | 82 | 1 | tag_incl | N | 1 | 2 | k | S | [8 empty] | railway | railway | railway | railway | - tram, subway, railroad |  | - Include key
obj | N | 82 | 1 | tag_incl | N | 1 | 2 | v | S | [8 empty] | preserved | preserved | preserved | preserved | - service tracks and bridges |  | Include value
obj | N | 82 | 1 | tag_incl | N | 1 | 3 | k | S | [12 empty] | - textpar and symbolpar |  | - Include key
obj | N | 82 | 1 | tag_incl | N | 1 | 3 | v | S | [14 empty] | Include value
obj | N | 82 | 1 | tag_incl | N | 1 | 4 | k | S | [8 empty] | construction | construction | construction | construction |  |  | - Include key
obj | N | 82 | 1 | tag_incl | N | 1 | 4 | v | S | [8 empty] | rail | rail | rail | rail |  |  | Include value
obj | N | 82 | 1 | tag_incl | N | 1 | 5 | k | S | [14 empty] | - Include key
obj | N | 82 | 1 | tag_incl | N | 1 | 5 | v | S | [14 empty] | Include value
obj | N | 82 | 1 | tag_incl | N | 1 | 6 | k | S | [14 empty] | - Include key
obj | N | 82 | 1 | tag_incl | N | 1 | 6 | v | S | [14 empty] | Include value
obj | N | 82 | 1 | tag_incl | N | 1 | 7 | k | S | [14 empty] | - Include key
obj | N | 82 | 1 | tag_incl | N | 1 | 7 | v | S | [14 empty] | Include value
obj | N | 82 | 1 | tag_incl | N | 1 | 8 | k | S | [14 empty] | - Include key
obj | N | 82 | 1 | tag_incl | N | 1 | 8 | v | S | [14 empty] | Include value
obj | N | 82 | 1 | tag_incl | N | 1 | 9 | k | S | [14 empty] | - Include key
obj | N | 82 | 1 | tag_incl | N | 1 | 9 | v | S | [14 empty] | Include value
obj | N | 82 | 1 | tag_incl | N | 1 | 10 | k | S | [14 empty] | - Include key
obj | N | 82 | 1 | tag_incl | N | 1 | 10 | v | S | [14 empty] | Include value
obj | N | 82 | 1 | tag_incl | N | 1 | 11 | k | S | [14 empty] | - Include key
obj | N | 82 | 1 | tag_incl | N | 1 | 11 | v | S | [14 empty] | Include value
obj | N | 82 | 1 | tag_incl | N | 1 | 12 | k | S | [14 empty] | - Include key
obj | N | 82 | 1 | tag_incl | N | 1 | 12 | v | S | [14 empty] | Include value
obj | N | 82 | 1 | tag_incl | N | 1 | 13 | k | S | [14 empty] | - Include key
obj | N | 82 | 1 | tag_incl | N | 1 | 13 | v | S | [14 empty] | Include value
obj | N | 82 | 1 | tag_incl | N | 1 | 14 | k | S | [12 empty] | Reserved for texts,symbols |  | - Include key
obj | N | 82 | 1 | tag_incl | N | 1 | 14 | v | S | [12 empty] | Reserved for texts,symbols |  | Include value
obj | N | 82 | 1 | tag_incl | N | 1 | 15 | k | S | [12 empty] | Reserved for texts,symbols |  | - Include key
obj | N | 82 | 1 | tag_incl | N | 1 | 15 | v | S | [12 empty] | Reserved for texts,symbols |  | Include value
obj | N | 82 | 1 | tag_incl | N | 1 | 16 | k | S | [12 empty] | Reserved for texts,symbols |  | - Include key
obj | N | 82 | 1 | tag_incl | N | 1 | 16 | v | S | [12 empty] | Reserved for texts,symbols |  | Include value
obj | N | 82 | 1 | tag_incl | N | 2 | 1 | k | S | [8 empty] | service | service | service | service | Reserved for service |  | - Include key
obj | N | 82 | 1 | tag_incl | N | 2 | 1 | v | S | [12 empty] | Reserved for service |  | Include value
obj | N | 82 | 1 | tag_incl | N | 2 | 2 | k | S | [14 empty] | - Include key
obj | N | 82 | 1 | tag_incl | N | 2 | 2 | v | S | [14 empty] | Include value
obj | N | 82 | 1 | tag_incl | N | 2 | 3 | k | S | [14 empty] | - Include key
obj | N | 82 | 1 | tag_incl | N | 2 | 3 | v | S | [14 empty] | Include value
obj | N | 82 | 1 | tag_incl | N | 2 | 4 | k | S | [14 empty] | - Include key
obj | N | 82 | 1 | tag_incl | N | 2 | 4 | v | S | [14 empty] | Include value
obj | N | 82 | 1 | tag_incl | N | 2 | 5 | k | S | [14 empty] | - Include key
obj | N | 82 | 1 | tag_incl | N | 2 | 5 | v | S | [14 empty] | Include value
obj | N | 82 | 1 | tag_incl | N | 2 | 6 | k | S | [14 empty] | - Include key
obj | N | 82 | 1 | tag_incl | N | 2 | 6 | v | S | [14 empty] | Include value
obj | N | 82 | 1 | tag_incl | N | 2 | 7 | k | S | [14 empty] | - Include key
obj | N | 82 | 1 | tag_incl | N | 2 | 7 | v | S | [14 empty] | Include value
obj | N | 82 | 1 | tag_incl | N | 2 | 8 | k | S | [14 empty] | - Include key
obj | N | 82 | 1 | tag_incl | N | 2 | 8 | v | S | [14 empty] | Include value
obj | N | 82 | 1 | tag_incl | N | 2 | 9 | k | S | [12 empty] | Reserved for texts,symbols |  | - Include key
obj | N | 82 | 1 | tag_incl | N | 2 | 9 | v | S | [12 empty] | Reserved for texts,symbols |  | Include value
obj | N | 82 | 1 | tag_incl | N | 2 | 10 | k | S | [12 empty] | Reserved for texts,symbols |  | - Include key
obj | N | 82 | 1 | tag_incl | N | 2 | 10 | v | S | [12 empty] | Reserved for texts,symbols |  | Include value
obj | N | 82 | 1 | tag_incl | N | 3 | 1 | k | S | [8 empty] | bridge | bridge | bridge | bridge | Reserved for bridge, tunnel |  | - Include key
obj | N | 82 | 1 | tag_incl | N | 3 | 1 | v | S | [8 empty] | yes | yes | yes | yes | Reserved for bridge, tunnel |  | Include value
obj | N | 82 | 1 | tag_incl | N | 3 | 2 | k | S | [12 empty] | Reserved for bridge, tunnel |  | - Include key
obj | N | 82 | 1 | tag_incl | N | 3 | 2 | v | S | [12 empty] | Reserved for bridge, tunnel |  | Include value
obj | N | 82 | 1 | tag_excl | N | 1 | 1 | k | S | [12 empty] | Reserved for bridge, tunnel |  | - Exclude key
obj | N | 82 | 1 | tag_excl | N | 1 | 1 | v | S | [12 empty] | Reserved for bridge, tunnel |  | Exclude value
obj | N | 82 | 1 | tag_excl | N | 1 | 2 | k | S | [8 empty] | tunnel | tunnel | tunnel | tunnel | Reserved for bridge, tunnel |  | - Exclude key
obj | N | 82 | 1 | tag_excl | N | 1 | 2 | v | S | [8 empty] | yes | yes | yes | yes | Reserved for bridge, tunnel |  | Exclude value
obj | N | 82 | 1 | tag_excl | N | 1 | 3 | k | S | [12 empty] | Reserved for service |  | - Exclude key
obj | N | 82 | 1 | tag_excl | N | 1 | 3 | v | S | [12 empty] | Reserved for service |  | Exclude value
obj | N | 82 | 1 | tag_excl | N | 1 | 4 | k | S | [12 empty] | Reserved for station=subway |  | - Exclude key
obj | N | 82 | 1 | tag_excl | N | 1 | 4 | v | S | [12 empty] | Reserved for station=subway |  | Exclude value
obj | N | 82 | 1 | tag_excl | N | 1 | 5 | k | S | [14 empty] | - Exclude key
obj | N | 82 | 1 | tag_excl | N | 1 | 5 | v | S | [14 empty] | Exclude value
obj | N | 82 | 1 | tag_excl | N | 1 | 6 | k | S | [14 empty] | - Exclude key
obj | N | 82 | 1 | tag_excl | N | 1 | 6 | v | S | [14 empty] | Exclude value
obj | N | 82 | 1 | simplify_lines | N | 1 | 1 | cut_by_obj_of_hp | M | [8 empty] | -1 | -1 | -1 | -1 |  |  | Lines: will be cut by objects of higher priority (-1=all, 0=none, [..])
obj | N | 82 | 1 | simplify_lines | N | 1 | 1 | cut_obj_of_lp | M | [8 empty] | -1 | -1 | -1 | -1 |  |  | Lines: will cut objects of lower priority (-1=all, 0=none, [..])
obj | N | 82 | 1 | display_as_line | N | [12 empty] | 1 | 1 | 1 | 1 |  |  | Display as line
obj | N | 82 | 1 | linestyle | N | [12 empty] | 4 | 4 | 4 | 4 |  |  | Line style
obj | N | 82 | 1 | linepar | C | 1 | 1 | [10 empty] | 1.55 | 1.55 | 1.55 | 1.55 | line width / mm |  | Line parameter 1
obj | N | 82 | 1 | linepar | C | 2 | 1 | [10 empty] | 6 | 6 | 6 | 6 | sampling |  | Line parameter 2
obj | N | 82 | 1 | linepar | C | 3 | 1 | [10 empty] | 1 | 1 | 1 | 1 | lifting dz / mm |  | Line parameter 1
obj | N | 82 | 1 | symbolpar | N | 1 | 1 | display | N | [8 empty] | 0 | 0 | 0 | 0 |  |  | Symbols: display the symbols: 0=off, 1=on
obj | N | 83 | 1 | display | N | [12 empty] | 0 | 1 | 0 | 0 |  |  | Display the object: 0=off, 1=on | X
obj | N | 83 | 1 | minscale | N | [12 empty] | 1 | 1 | 1 | 1 |  |  | Minimal scale
obj | N | 83 | 1 | maxscale | N | [12 empty] | 50000 | 50000 | 50000 | 50000 |  |  | Maximal scale
obj | N | 83 | 1 | description | S | [12 empty] | Narrow-Gauge Railway: Bridges | Narrow-Gauge Railway: Bridges | Narrow-Gauge Railway: Bridges | Narrow-Gauge Railway: Bridges |  |  | Brief description of this object number.
obj | N | 83 | 1 | prio | N | [12 empty] | 56600 | 56600 | 56600 | 56600 |  |  | Object priority
obj | N | 83 | 1 | color_no_fgd | N | [12 empty] | 23 | 23 | 23 | 23 |  |  | Color number of the object foreground
obj | N | 83 | 1 | color_no_bgd | N | [12 empty] | 23 | 23 | 23 | 23 |  |  | Color number of the object background
obj | N | 83 | 1 | tag_incl | N | 1 | 1 | k | S | [8 empty] | railway | railway | railway | railway | Add include tags to "Railway handles". |  | - Include key
obj | N | 83 | 1 | tag_incl | N | 1 | 1 | v | S | [8 empty] | tram | tram | tram | tram | Use the same number of tags for: |  | Include value
obj | N | 83 | 1 | tag_incl | N | 1 | 2 | k | S | [8 empty] | railway | railway | railway | railway | - tram, subway, railroad |  | - Include key
obj | N | 83 | 1 | tag_incl | N | 1 | 2 | v | S | [8 empty] | light_rail | light_rail | light_rail | light_rail | - service tracks and bridges |  | Include value
obj | N | 83 | 1 | tag_incl | N | 1 | 3 | k | S | [8 empty] | railway | railway | railway | railway | - textpar and symbolpar |  | - Include key
obj | N | 83 | 1 | tag_incl | N | 1 | 3 | v | S | [8 empty] | narrow_gauge | narrow_gauge | narrow_gauge | narrow_gauge |  |  | Include value
obj | N | 83 | 1 | tag_incl | N | 1 | 4 | k | S | [8 empty] | railway | railway | railway | railway |  |  | - Include key
obj | N | 83 | 1 | tag_incl | N | 1 | 4 | v | S | [8 empty] | funicular | funicular | funicular | funicular |  |  | Include value
obj | N | 83 | 1 | tag_incl | N | 1 | 5 | k | S | [8 empty] | railway | railway | railway | railway |  |  | - Include key
obj | N | 83 | 1 | tag_incl | N | 1 | 5 | v | S | [8 empty] | monorail | monorail | monorail | monorail |  |  | Include value
obj | N | 83 | 1 | tag_incl | N | 1 | 6 | k | S | [14 empty] | - Include key
obj | N | 83 | 1 | tag_incl | N | 1 | 6 | v | S | [14 empty] | Include value
obj | N | 83 | 1 | tag_incl | N | 1 | 7 | k | S | [8 empty] | construction | construction | construction | construction |  |  | - Include key
obj | N | 83 | 1 | tag_incl | N | 1 | 7 | v | S | [8 empty] | tram | tram | tram | tram |  |  | Include value
obj | N | 83 | 1 | tag_incl | N | 1 | 8 | k | S | [8 empty] | construction | construction | construction | construction |  |  | - Include key
obj | N | 83 | 1 | tag_incl | N | 1 | 8 | v | S | [8 empty] | light_rail | light_rail | light_rail | light_rail |  |  | Include value
obj | N | 83 | 1 | tag_incl | N | 1 | 9 | k | S | [8 empty] | construction | construction | construction | construction |  |  | - Include key
obj | N | 83 | 1 | tag_incl | N | 1 | 9 | v | S | [8 empty] | narrow_gauge | narrow_gauge | narrow_gauge | narrow_gauge |  |  | Include value
obj | N | 83 | 1 | tag_incl | N | 1 | 10 | k | S | [8 empty] | construction | construction | construction | construction |  |  | - Include key
obj | N | 83 | 1 | tag_incl | N | 1 | 10 | v | S | [8 empty] | funicular | funicular | funicular | funicular |  |  | Include value
obj | N | 83 | 1 | tag_incl | N | 1 | 11 | k | S | [8 empty] | construction | construction | construction | construction |  |  | - Include key
obj | N | 83 | 1 | tag_incl | N | 1 | 11 | v | S | [8 empty] | monorail | monorail | monorail | monorail |  |  | Include value
obj | N | 83 | 1 | tag_incl | N | 1 | 12 | k | S | [14 empty] | - Include key
obj | N | 83 | 1 | tag_incl | N | 1 | 12 | v | S | [14 empty] | Include value
obj | N | 83 | 1 | tag_incl | N | 1 | 13 | k | S | [14 empty] | - Include key
obj | N | 83 | 1 | tag_incl | N | 1 | 13 | v | S | [14 empty] | Include value
obj | N | 83 | 1 | tag_incl | N | 1 | 14 | k | S | [12 empty] | Reserved for texts,symbols |  | - Include key
obj | N | 83 | 1 | tag_incl | N | 1 | 14 | v | S | [12 empty] | Reserved for texts,symbols |  | Include value
obj | N | 83 | 1 | tag_incl | N | 1 | 15 | k | S | [12 empty] | Reserved for texts,symbols |  | - Include key
obj | N | 83 | 1 | tag_incl | N | 1 | 15 | v | S | [12 empty] | Reserved for texts,symbols |  | Include value
obj | N | 83 | 1 | tag_incl | N | 1 | 16 | k | S | [12 empty] | Reserved for texts,symbols |  | - Include key
obj | N | 83 | 1 | tag_incl | N | 1 | 16 | v | S | [12 empty] | Reserved for texts,symbols |  | Include value
obj | N | 83 | 1 | tag_incl | N | 2 | 1 | k | S | [12 empty] | Reserved for service |  | - Include key
obj | N | 83 | 1 | tag_incl | N | 2 | 1 | v | S | [12 empty] | Reserved for service |  | Include value
obj | N | 83 | 1 | tag_incl | N | 2 | 2 | k | S | [9 empty] | name |  |  |  |  | - Include key | X
obj | N | 83 | 1 | tag_incl | N | 2 | 2 | v | S | [9 empty] | Bergbahn Heidelberg |  |  |  |  | Include value | X
obj | N | 83 | 1 | tag_incl | N | 2 | 3 | k | S | [14 empty] | - Include key
obj | N | 83 | 1 | tag_incl | N | 2 | 3 | v | S | [14 empty] | Include value
obj | N | 83 | 1 | tag_incl | N | 2 | 4 | k | S | [14 empty] | - Include key
obj | N | 83 | 1 | tag_incl | N | 2 | 4 | v | S | [14 empty] | Include value
obj | N | 83 | 1 | tag_incl | N | 2 | 5 | k | S | [14 empty] | - Include key
obj | N | 83 | 1 | tag_incl | N | 2 | 5 | v | S | [14 empty] | Include value
obj | N | 83 | 1 | tag_incl | N | 2 | 6 | k | S | [14 empty] | - Include key
obj | N | 83 | 1 | tag_incl | N | 2 | 6 | v | S | [14 empty] | Include value
obj | N | 83 | 1 | tag_incl | N | 2 | 7 | k | S | [14 empty] | - Include key
obj | N | 83 | 1 | tag_incl | N | 2 | 7 | v | S | [14 empty] | Include value
obj | N | 83 | 1 | tag_incl | N | 2 | 8 | k | S | [14 empty] | - Include key
obj | N | 83 | 1 | tag_incl | N | 2 | 8 | v | S | [14 empty] | Include value
obj | N | 83 | 1 | tag_incl | N | 2 | 9 | k | S | [12 empty] | Reserved for texts,symbols |  | - Include key
obj | N | 83 | 1 | tag_incl | N | 2 | 9 | v | S | [12 empty] | Reserved for texts,symbols |  | Include value
obj | N | 83 | 1 | tag_incl | N | 2 | 10 | k | S | [12 empty] | Reserved for texts,symbols |  | - Include key
obj | N | 83 | 1 | tag_incl | N | 2 | 10 | v | S | [12 empty] | Reserved for texts,symbols |  | Include value
obj | N | 83 | 1 | tag_incl | N | 3 | 1 | k | S | [8 empty] | bridge | bridge | bridge | bridge | Reserved for bridge, tunnel |  | - Include key
obj | N | 83 | 1 | tag_incl | N | 3 | 1 | v | S | [8 empty] | yes | yes | yes | yes | Reserved for bridge, tunnel |  | Include value
obj | N | 83 | 1 | tag_incl | N | 3 | 2 | k | S | [12 empty] | Reserved for bridge, tunnel |  | - Include key
obj | N | 83 | 1 | tag_incl | N | 3 | 2 | v | S | [12 empty] | Reserved for bridge, tunnel |  | Include value
obj | N | 83 | 1 | tag_excl | N | 1 | 1 | k | S | [12 empty] | Reserved for bridge, tunnel |  | - Exclude key
obj | N | 83 | 1 | tag_excl | N | 1 | 1 | v | S | [12 empty] | Reserved for bridge, tunnel |  | Exclude value
obj | N | 83 | 1 | tag_excl | N | 1 | 2 | k | S | [8 empty] | tunnel |  | tunnel | tunnel | Reserved for bridge, tunnel |  | - Exclude key | X
obj | N | 83 | 1 | tag_excl | N | 1 | 2 | v | S | [8 empty] | yes |  | yes | yes | Reserved for bridge, tunnel |  | Exclude value | X
obj | N | 83 | 1 | tag_excl | N | 1 | 3 | k | S | [8 empty] | service | service | service | service | Reserved for service |  | - Exclude key
obj | N | 83 | 1 | tag_excl | N | 1 | 3 | v | S | [12 empty] | Reserved for service |  | Exclude value
obj | N | 83 | 1 | tag_excl | N | 1 | 4 | k | S | [12 empty] | Reserved for station=subway |  | - Exclude key
obj | N | 83 | 1 | tag_excl | N | 1 | 4 | v | S | [12 empty] | Reserved for station=subway |  | Exclude value
obj | N | 83 | 1 | tag_excl | N | 1 | 5 | k | S | [14 empty] | - Exclude key
obj | N | 83 | 1 | tag_excl | N | 1 | 5 | v | S | [14 empty] | Exclude value
obj | N | 83 | 1 | tag_excl | N | 1 | 6 | k | S | [14 empty] | - Exclude key
obj | N | 83 | 1 | tag_excl | N | 1 | 6 | v | S | [14 empty] | Exclude value
obj | N | 83 | 1 | reduce_nodes | N | 1 | 1 | dmax2lines_m | N | [8 empty] | 15 | 15 | 15 | 15 |  | m | Nodes: Maximum real distance to lines with the same object number (deactiv: -1)
obj | N | 83 | 1 | simplify_lines | N | 1 | 1 | cut_by_obj_of_hp | M | [8 empty] | -1 | -1 | -1 | -1 |  |  | Lines: will be cut by objects of higher priority (-1=all, 0=none, [..])
obj | N | 83 | 1 | simplify_lines | N | 1 | 1 | cut_obj_of_lp | M | [8 empty] | -1 | -1 | -1 | -1 |  |  | Lines: will cut objects of lower priority (-1=all, 0=none, [..])
obj | N | 83 | 1 | display_as_line | N | [12 empty] | 1 | 1 | 1 | 1 |  |  | Display as line
obj | N | 83 | 1 | linestyle | N | [12 empty] | 4 | 4 | 4 | 4 |  |  | Line style
obj | N | 83 | 1 | linepar | C | 1 | 1 | [10 empty] | 1.3 | 1.3 | 1.3 | 1.3 | line width / mm |  | Line parameter 1
obj | N | 83 | 1 | linepar | C | 2 | 1 | [10 empty] | 6 | 6 | 6 | 6 | sampling |  | Line parameter 1
obj | N | 83 | 1 | linepar | C | 3 | 1 | [10 empty] | 1 | 1 | 1 | 1 | lifting dz / mm |  | Line parameter 1
obj | N | 83 | 1 | linepar | C | 4 | 1 | [10 empty] | 0 | 0 | 0 | 0 |  |  | Line parameter 1
obj | N | 83 | 1 | linepar | C | 5 | 1 | [10 empty] | 0 | 0 | 0 | 0 |  |  | Line parameter 2
obj | N | 83 | 1 | linepar | C | 6 | 1 | [10 empty] | 0 | 0 | 0 | 0 |  |  | Line parameter 3
obj | N | 83 | 1 | symbolpar | N | 1 | 1 | display | N | [8 empty] | 0 | 0 | 0 | 0 |  |  | Symbols: display the symbols: 0=off, 1=on
obj | N | 84 | 1 | display | N | [12 empty] | 0 | 0 | 0 | 0 |  |  | Display the object: 0=off, 1=on
obj | N | 84 | 1 | minscale | N | [12 empty] | 1 | 1 | 1 | 1 |  |  | Minimal scale
obj | N | 84 | 1 | maxscale | N | [12 empty] | 100000 | 100000 | 100000 | 100000 |  |  | Maximal scale
obj | N | 84 | 1 | description | S | [12 empty] | Subway: Bridges | Subway: Bridges | Subway: Bridges | Subway: Bridges |  |  | Brief description of this object number.
obj | N | 84 | 1 | prio | N | [12 empty] | 56700 | 56700 | 56700 | 56700 |  |  | Object priority
obj | N | 84 | 1 | color_no_fgd | N | [12 empty] | 23 | 23 | 23 | 23 |  |  | Color number of the object foreground
obj | N | 84 | 1 | color_no_bgd | N | [12 empty] | 23 | 23 | 23 | 23 |  |  | Color number of the object background
obj | N | 84 | 1 | tag_incl | N | 1 | 1 | k | S | [8 empty] | railway | railway | railway | railway | Add include tags to "Railway handles". |  | - Include key
obj | N | 84 | 1 | tag_incl | N | 1 | 1 | v | S | [8 empty] | subway | subway | subway | subway | Use the same number of tags for: |  | Include value
obj | N | 84 | 1 | tag_incl | N | 1 | 2 | k | S | [12 empty] | - tram, subway, railroad |  | - Include key
obj | N | 84 | 1 | tag_incl | N | 1 | 2 | v | S | [12 empty] | - service tracks and bridges |  | Include value
obj | N | 84 | 1 | tag_incl | N | 1 | 3 | k | S | [8 empty] | construction | construction | construction | construction | - textpar and symbolpar |  | - Include key
obj | N | 84 | 1 | tag_incl | N | 1 | 3 | v | S | [8 empty] | subway | subway | subway | subway |  |  | Include value
obj | N | 84 | 1 | tag_incl | N | 1 | 4 | k | S | [14 empty] | - Include key
obj | N | 84 | 1 | tag_incl | N | 1 | 4 | v | S | [14 empty] | Include value
obj | N | 84 | 1 | tag_incl | N | 1 | 5 | k | S | [14 empty] | - Include key
obj | N | 84 | 1 | tag_incl | N | 1 | 5 | v | S | [14 empty] | Include value
obj | N | 84 | 1 | tag_incl | N | 1 | 6 | k | S | [14 empty] | - Include key
obj | N | 84 | 1 | tag_incl | N | 1 | 6 | v | S | [14 empty] | Include value
obj | N | 84 | 1 | tag_incl | N | 1 | 7 | k | S | [14 empty] | - Include key
obj | N | 84 | 1 | tag_incl | N | 1 | 7 | v | S | [14 empty] | Include value
obj | N | 84 | 1 | tag_incl | N | 1 | 8 | k | S | [14 empty] | - Include key
obj | N | 84 | 1 | tag_incl | N | 1 | 8 | v | S | [14 empty] | Include value
obj | N | 84 | 1 | tag_incl | N | 1 | 9 | k | S | [14 empty] | - Include key
obj | N | 84 | 1 | tag_incl | N | 1 | 9 | v | S | [14 empty] | Include value
obj | N | 84 | 1 | tag_incl | N | 1 | 10 | k | S | [14 empty] | - Include key
obj | N | 84 | 1 | tag_incl | N | 1 | 10 | v | S | [14 empty] | Include value
obj | N | 84 | 1 | tag_incl | N | 1 | 11 | k | S | [14 empty] | - Include key
obj | N | 84 | 1 | tag_incl | N | 1 | 11 | v | S | [14 empty] | Include value
obj | N | 84 | 1 | tag_incl | N | 1 | 12 | k | S | [14 empty] | - Include key
obj | N | 84 | 1 | tag_incl | N | 1 | 12 | v | S | [14 empty] | Include value
obj | N | 84 | 1 | tag_incl | N | 1 | 13 | k | S | [14 empty] | - Include key
obj | N | 84 | 1 | tag_incl | N | 1 | 13 | v | S | [14 empty] | Include value
obj | N | 84 | 1 | tag_incl | N | 1 | 14 | k | S | [12 empty] | Reserved for texts,symbols |  | - Include key
obj | N | 84 | 1 | tag_incl | N | 1 | 14 | v | S | [12 empty] | Reserved for texts,symbols |  | Include value
obj | N | 84 | 1 | tag_incl | N | 1 | 15 | k | S | [12 empty] | Reserved for texts,symbols |  | - Include key
obj | N | 84 | 1 | tag_incl | N | 1 | 15 | v | S | [12 empty] | Reserved for texts,symbols |  | Include value
obj | N | 84 | 1 | tag_incl | N | 1 | 16 | k | S | [12 empty] | Reserved for texts,symbols |  | - Include key
obj | N | 84 | 1 | tag_incl | N | 1 | 16 | v | S | [12 empty] | Reserved for texts,symbols |  | Include value
obj | N | 84 | 1 | tag_incl | N | 2 | 1 | k | S | [12 empty] | Reserved for service |  | - Include key
obj | N | 84 | 1 | tag_incl | N | 2 | 1 | v | S | [12 empty] | Reserved for service |  | Include value
obj | N | 84 | 1 | tag_incl | N | 2 | 2 | k | S | [14 empty] | - Include key
obj | N | 84 | 1 | tag_incl | N | 2 | 2 | v | S | [14 empty] | Include value
obj | N | 84 | 1 | tag_incl | N | 2 | 3 | k | S | [14 empty] | - Include key
obj | N | 84 | 1 | tag_incl | N | 2 | 3 | v | S | [14 empty] | Include value
obj | N | 84 | 1 | tag_incl | N | 2 | 4 | k | S | [14 empty] | - Include key
obj | N | 84 | 1 | tag_incl | N | 2 | 4 | v | S | [14 empty] | Include value
obj | N | 84 | 1 | tag_incl | N | 2 | 5 | k | S | [14 empty] | - Include key
obj | N | 84 | 1 | tag_incl | N | 2 | 5 | v | S | [14 empty] | Include value
obj | N | 84 | 1 | tag_incl | N | 2 | 6 | k | S | [14 empty] | - Include key
obj | N | 84 | 1 | tag_incl | N | 2 | 6 | v | S | [14 empty] | Include value
obj | N | 84 | 1 | tag_incl | N | 2 | 7 | k | S | [14 empty] | - Include key
obj | N | 84 | 1 | tag_incl | N | 2 | 7 | v | S | [14 empty] | Include value
obj | N | 84 | 1 | tag_incl | N | 2 | 8 | k | S | [14 empty] | - Include key
obj | N | 84 | 1 | tag_incl | N | 2 | 8 | v | S | [14 empty] | Include value
obj | N | 84 | 1 | tag_incl | N | 2 | 9 | k | S | [12 empty] | Reserved for texts,symbols |  | - Include key
obj | N | 84 | 1 | tag_incl | N | 2 | 9 | v | S | [12 empty] | Reserved for texts,symbols |  | Include value
obj | N | 84 | 1 | tag_incl | N | 2 | 10 | k | S | [12 empty] | Reserved for texts,symbols |  | - Include key
obj | N | 84 | 1 | tag_incl | N | 2 | 10 | v | S | [12 empty] | Reserved for texts,symbols |  | Include value
obj | N | 84 | 1 | tag_incl | N | 3 | 1 | k | S | [8 empty] | bridge | bridge | bridge | bridge | Reserved for bridge, tunnel |  | - Include key
obj | N | 84 | 1 | tag_incl | N | 3 | 1 | v | S | [8 empty] | yes | yes | yes | yes | Reserved for bridge, tunnel |  | Include value
obj | N | 84 | 1 | tag_incl | N | 3 | 2 | k | S | [12 empty] | Reserved for bridge, tunnel |  | - Include key
obj | N | 84 | 1 | tag_incl | N | 3 | 2 | v | S | [12 empty] | Reserved for bridge, tunnel |  | Include value
obj | N | 84 | 1 | tag_excl | N | 1 | 1 | k | S | [12 empty] | Reserved for bridge, tunnel |  | - Exclude key
obj | N | 84 | 1 | tag_excl | N | 1 | 1 | v | S | [12 empty] | Reserved for bridge, tunnel |  | Exclude value
obj | N | 84 | 1 | tag_excl | N | 1 | 2 | k | S | [8 empty] | tunnel | tunnel | tunnel | tunnel | Reserved for bridge, tunnel |  | - Exclude key
obj | N | 84 | 1 | tag_excl | N | 1 | 2 | v | S | [8 empty] | yes | yes | yes | yes | Reserved for bridge, tunnel |  | Exclude value
obj | N | 84 | 1 | tag_excl | N | 1 | 3 | k | S | [8 empty] | service | service | service | service | Reserved for service |  | - Exclude key
obj | N | 84 | 1 | tag_excl | N | 1 | 3 | v | S | [12 empty] | Reserved for service |  | Exclude value
obj | N | 84 | 1 | tag_excl | N | 1 | 4 | k | S | [12 empty] | Reserved for station=subway |  | - Exclude key
obj | N | 84 | 1 | tag_excl | N | 1 | 4 | v | S | [12 empty] | Reserved for station=subway |  | Exclude value
obj | N | 84 | 1 | tag_excl | N | 1 | 5 | k | S | [14 empty] | - Exclude key
obj | N | 84 | 1 | tag_excl | N | 1 | 5 | v | S | [14 empty] | Exclude value
obj | N | 84 | 1 | tag_excl | N | 1 | 6 | k | S | [14 empty] | - Exclude key
obj | N | 84 | 1 | tag_excl | N | 1 | 6 | v | S | [14 empty] | Exclude value
obj | N | 84 | 1 | reduce_nodes | N | 1 | 1 | dmax2lines_m | N | [8 empty] | 15 | 15 | 15 | 15 |  | m | Nodes: Maximum real distance to lines with the same object number (deactiv: -1)
obj | N | 84 | 1 | simplify_lines | N | 1 | 1 | cut_by_obj_of_hp | M | [8 empty] | -1 | -1 | -1 | -1 |  |  | Lines: will be cut by objects of higher priority (-1=all, 0=none, [..])
obj | N | 84 | 1 | simplify_lines | N | 1 | 1 | cut_obj_of_lp | M | [8 empty] | -1 | -1 | -1 | -1 |  |  | Lines: will cut objects of lower priority (-1=all, 0=none, [..])
obj | N | 84 | 1 | display_as_line | N | [12 empty] | 1 | 1 | 1 | 1 |  |  | Display as line
obj | N | 84 | 1 | linestyle | N | [12 empty] | 4 | 4 | 4 | 4 |  |  | Line style
obj | N | 84 | 1 | linepar | C | 1 | 1 | [10 empty] | 0.25 | 0.25 | 0.25 | 0.25 | line width / mm |  | Line parameter 1
obj | N | 84 | 1 | linepar | C | 2 | 1 | [10 empty] | 6 | 6 | 6 | 6 | sampling |  | Line parameter 1
obj | N | 84 | 1 | linepar | C | 3 | 1 | [10 empty] | 1 | 1 | 1 | 1 | lifting dz / mm |  | Line parameter 1
obj | N | 84 | 1 | linepar | C | 4 | 1 | [10 empty] | 0 | 0 | 0 | 0 |  |  | Line parameter 1
obj | N | 84 | 1 | linepar | C | 5 | 1 | [10 empty] | 0 | 0 | 0 | 0 |  |  | Line parameter 2
obj | N | 84 | 1 | linepar | C | 6 | 1 | [10 empty] | 0 | 0 | 0 | 0 |  |  | Line parameter 3
obj | N | 84 | 1 | symbolpar | N | 1 | 1 | display | N | [8 empty] | 0 | 0 | 0 | 0 |  |  | Symbols: display the symbols: 0=off, 1=on
obj | N | 85 | 1 | display | N | [12 empty] | 1 | 1 | 1 | 1 |  |  | Display the object: 0=off, 1=on
obj | N | 85 | 1 | minscale | N | [12 empty] | 1 | 1 | 1 | 1 |  |  | Minimal scale
obj | N | 85 | 1 | maxscale | N | [12 empty] | 1000000 | 1000000 | 1000000 | 1000000 |  |  | Maximal scale
obj | N | 85 | 1 | description | S | [12 empty] | Railway: Bridges | Railway: Bridges | Railway: Bridges | Railway: Bridges |  |  | Brief description of this object number.
obj | N | 85 | 1 | prio | N | [12 empty] | 56800 | 56800 | 56800 | 56800 |  |  | Object priority
obj | N | 85 | 1 | color_no_fgd | N | [12 empty] | 23 | 23 | 23 | 23 |  |  | Color number of the object foreground
obj | N | 85 | 1 | color_no_bgd | N | [12 empty] | 23 | 23 | 23 | 23 |  |  | Color number of the object background
obj | N | 85 | 1 | tag_incl | N | 1 | 1 | k | S | [8 empty] | railway | railway | railway | railway | Add include tags to "Railway handles". |  | - Include key
obj | N | 85 | 1 | tag_incl | N | 1 | 1 | v | S | [8 empty] | rail | rail | rail | rail | Use the same number of tags for: |  | Include value
obj | N | 85 | 1 | tag_incl | N | 1 | 2 | k | S | [8 empty] | railway | railway | railway | railway | - tram, subway, railroad |  | - Include key
obj | N | 85 | 1 | tag_incl | N | 1 | 2 | v | S | [8 empty] | preserved | preserved | preserved | preserved | - service tracks and bridges |  | Include value
obj | N | 85 | 1 | tag_incl | N | 1 | 3 | k | S | [12 empty] | - textpar and symbolpar |  | - Include key
obj | N | 85 | 1 | tag_incl | N | 1 | 3 | v | S | [14 empty] | Include value
obj | N | 85 | 1 | tag_incl | N | 1 | 4 | k | S | [8 empty] | construction | construction | construction | construction |  |  | - Include key
obj | N | 85 | 1 | tag_incl | N | 1 | 4 | v | S | [8 empty] | rail | rail | rail | rail |  |  | Include value
obj | N | 85 | 1 | tag_incl | N | 1 | 5 | k | S | [14 empty] | - Include key
obj | N | 85 | 1 | tag_incl | N | 1 | 5 | v | S | [14 empty] | Include value
obj | N | 85 | 1 | tag_incl | N | 1 | 6 | k | S | [14 empty] | - Include key
obj | N | 85 | 1 | tag_incl | N | 1 | 6 | v | S | [14 empty] | Include value
obj | N | 85 | 1 | tag_incl | N | 1 | 7 | k | S | [14 empty] | - Include key
obj | N | 85 | 1 | tag_incl | N | 1 | 7 | v | S | [14 empty] | Include value
obj | N | 85 | 1 | tag_incl | N | 1 | 8 | k | S | [14 empty] | - Include key
obj | N | 85 | 1 | tag_incl | N | 1 | 8 | v | S | [14 empty] | Include value
obj | N | 85 | 1 | tag_incl | N | 1 | 9 | k | S | [14 empty] | - Include key
obj | N | 85 | 1 | tag_incl | N | 1 | 9 | v | S | [14 empty] | Include value
obj | N | 85 | 1 | tag_incl | N | 1 | 10 | k | S | [14 empty] | - Include key
obj | N | 85 | 1 | tag_incl | N | 1 | 10 | v | S | [14 empty] | Include value
obj | N | 85 | 1 | tag_incl | N | 1 | 11 | k | S | [14 empty] | - Include key
obj | N | 85 | 1 | tag_incl | N | 1 | 11 | v | S | [14 empty] | Include value
obj | N | 85 | 1 | tag_incl | N | 1 | 12 | k | S | [14 empty] | - Include key
obj | N | 85 | 1 | tag_incl | N | 1 | 12 | v | S | [14 empty] | Include value
obj | N | 85 | 1 | tag_incl | N | 1 | 13 | k | S | [14 empty] | - Include key
obj | N | 85 | 1 | tag_incl | N | 1 | 13 | v | S | [14 empty] | Include value
obj | N | 85 | 1 | tag_incl | N | 1 | 14 | k | S | [12 empty] | Reserved for texts,symbols |  | - Include key
obj | N | 85 | 1 | tag_incl | N | 1 | 14 | v | S | [12 empty] | Reserved for texts,symbols |  | Include value
obj | N | 85 | 1 | tag_incl | N | 1 | 15 | k | S | [12 empty] | Reserved for texts,symbols |  | - Include key
obj | N | 85 | 1 | tag_incl | N | 1 | 15 | v | S | [12 empty] | Reserved for texts,symbols |  | Include value
obj | N | 85 | 1 | tag_incl | N | 1 | 16 | k | S | [12 empty] | Reserved for texts,symbols |  | - Include key
obj | N | 85 | 1 | tag_incl | N | 1 | 16 | v | S | [12 empty] | Reserved for texts,symbols |  | Include value
obj | N | 85 | 1 | tag_incl | N | 2 | 1 | k | S | [12 empty] | Reserved for service |  | - Include key
obj | N | 85 | 1 | tag_incl | N | 2 | 1 | v | S | [12 empty] | Reserved for service |  | Include value
obj | N | 85 | 1 | tag_incl | N | 2 | 2 | k | S | [14 empty] | - Include key
obj | N | 85 | 1 | tag_incl | N | 2 | 2 | v | S | [14 empty] | Include value
obj | N | 85 | 1 | tag_incl | N | 2 | 3 | k | S | [14 empty] | - Include key
obj | N | 85 | 1 | tag_incl | N | 2 | 3 | v | S | [14 empty] | Include value
obj | N | 85 | 1 | tag_incl | N | 2 | 4 | k | S | [14 empty] | - Include key
obj | N | 85 | 1 | tag_incl | N | 2 | 4 | v | S | [14 empty] | Include value
obj | N | 85 | 1 | tag_incl | N | 2 | 5 | k | S | [14 empty] | - Include key
obj | N | 85 | 1 | tag_incl | N | 2 | 5 | v | S | [14 empty] | Include value
obj | N | 85 | 1 | tag_incl | N | 2 | 6 | k | S | [14 empty] | - Include key
obj | N | 85 | 1 | tag_incl | N | 2 | 6 | v | S | [14 empty] | Include value
obj | N | 85 | 1 | tag_incl | N | 2 | 7 | k | S | [14 empty] | - Include key
obj | N | 85 | 1 | tag_incl | N | 2 | 7 | v | S | [14 empty] | Include value
obj | N | 85 | 1 | tag_incl | N | 2 | 8 | k | S | [14 empty] | - Include key
obj | N | 85 | 1 | tag_incl | N | 2 | 8 | v | S | [14 empty] | Include value
obj | N | 85 | 1 | tag_incl | N | 2 | 9 | k | S | [12 empty] | Reserved for texts,symbols |  | - Include key
obj | N | 85 | 1 | tag_incl | N | 2 | 9 | v | S | [12 empty] | Reserved for texts,symbols |  | Include value
obj | N | 85 | 1 | tag_incl | N | 2 | 10 | k | S | [12 empty] | Reserved for texts,symbols |  | - Include key
obj | N | 85 | 1 | tag_incl | N | 2 | 10 | v | S | [12 empty] | Reserved for texts,symbols |  | Include value
obj | N | 85 | 1 | tag_incl | N | 3 | 1 | k | S | [8 empty] | bridge | bridge | bridge | bridge | Reserved for bridge, tunnel |  | - Include key
obj | N | 85 | 1 | tag_incl | N | 3 | 1 | v | S | [8 empty] | yes | yes | yes | yes | Reserved for bridge, tunnel |  | Include value
obj | N | 85 | 1 | tag_incl | N | 3 | 2 | k | S | [8 empty] | bridge | bridge | bridge | bridge | Reserved for bridge, tunnel |  | - Include key
obj | N | 85 | 1 | tag_incl | N | 3 | 2 | v | S | [8 empty] | yes | yes | yes | yes | Reserved for bridge, tunnel |  | Include value
obj | N | 85 | 1 | tag_excl | N | 1 | 1 | k | S | [12 empty] | Reserved for bridge, tunnel |  | - Exclude key
obj | N | 85 | 1 | tag_excl | N | 1 | 1 | v | S | [12 empty] | Reserved for bridge, tunnel |  | Exclude value
obj | N | 85 | 1 | tag_excl | N | 1 | 2 | k | S | [8 empty] | tunnel | tunnel | tunnel | tunnel | Reserved for bridge, tunnel |  | - Exclude key
obj | N | 85 | 1 | tag_excl | N | 1 | 2 | v | S | [8 empty] | yes | yes | yes | yes | Reserved for bridge, tunnel |  | Exclude value
obj | N | 85 | 1 | tag_excl | N | 1 | 3 | k | S | [8 empty] | service | service | service | service | Reserved for service |  | - Exclude key
obj | N | 85 | 1 | tag_excl | N | 1 | 3 | v | S | [12 empty] | Reserved for service |  | Exclude value
obj | N | 85 | 1 | tag_excl | N | 1 | 4 | k | S | [12 empty] | Reserved for station=subway |  | - Exclude key
obj | N | 85 | 1 | tag_excl | N | 1 | 4 | v | S | [12 empty] | Reserved for station=subway |  | Exclude value
obj | N | 85 | 1 | tag_excl | N | 1 | 5 | k | S | [14 empty] | - Exclude key
obj | N | 85 | 1 | tag_excl | N | 1 | 5 | v | S | [14 empty] | Exclude value
obj | N | 85 | 1 | tag_excl | N | 1 | 6 | k | S | [14 empty] | - Exclude key
obj | N | 85 | 1 | tag_excl | N | 1 | 6 | v | S | [14 empty] | Exclude value
obj | N | 85 | 1 | reduce_nodes | N | 1 | 1 | dmax2lines_m | N | [8 empty] | 15 | 15 | 15 | 15 |  | m | Nodes: Maximum real distance to lines with the same object number (deactiv: -1)
obj | N | 85 | 1 | simplify_lines | N | 1 | 1 | cut_by_obj_of_hp | M | [8 empty] | -1 | -1 | -1 | -1 |  |  | Lines: will be cut by objects of higher priority (-1=all, 0=none, [..])
obj | N | 85 | 1 | simplify_lines | N | 1 | 1 | cut_obj_of_lp | M | [8 empty] | -1 | -1 | -1 | -1 |  |  | Lines: will cut objects of lower priority (-1=all, 0=none, [..])
obj | N | 85 | 1 | display_as_line | N | [12 empty] | 1 | 1 | 1 | 1 |  |  | Display as line
obj | N | 85 | 1 | linestyle | N | [12 empty] | 4 | 4 | 4 | 4 |  |  | Line style
obj | N | 85 | 1 | linepar | C | 1 | 1 | [10 empty] | 1.55 | 1.55 | 1.55 | 1.55 | line width / mm |  | Line parameter 1
obj | N | 85 | 1 | linepar | C | 2 | 1 | [10 empty] | 6 | 6 | 6 | 6 | sampling |  | Line parameter 1
obj | N | 85 | 1 | linepar | C | 3 | 1 | [10 empty] | 1 | 1 | 1 | 1 | lifting dz / mm |  | Line parameter 1
obj | N | 85 | 1 | linepar | C | 4 | 1 | [10 empty] | 0 | 0 | 0 | 0 |  |  | Line parameter 1
obj | N | 85 | 1 | linepar | C | 5 | 1 | [10 empty] | 0 | 0 | 0 | 0 |  |  | Line parameter 2
obj | N | 85 | 1 | linepar | C | 6 | 1 | [10 empty] | 0 | 0 | 0 | 0 |  |  | Line parameter 3
obj | N | 85 | 1 | symbolpar | N | 1 | 1 | display | N | [8 empty] | 0 | 0 | 0 | 0 |  |  | Symbols: display the symbols: 0=off, 1=on
obj | N | 86 | 1 | display | N | [12 empty] | 0 | 0 | 0 | 0 |  |  | Display the object: 0=off, 1=on
obj | N | 86 | 1 | minscale | N | [12 empty] | 1 | 1 | 1 | 1 |  |  | Minimal scale
obj | N | 86 | 1 | maxscale | N | [12 empty] | 150000 | 150000 | 150000 | 150000 |  |  | Maximal scale
obj | N | 86 | 1 | description | S | [12 empty] | Hiking Trail: Bridges | Hiking Trail: Bridges | Hiking Trail: Bridges | Hiking Trail: Bridges |  |  | Brief description of this object number.
obj | N | 86 | 1 | prio | N | [12 empty] | 58000 | 58000 | 58000 | 58000 |  |  | Object priority
obj | N | 86 | 1 | color_no_fgd | N | [12 empty] | 24 | 24 | 24 | 24 |  |  | Color number of the object foreground
obj | N | 86 | 1 | color_no_bgd | N | [12 empty] | 24 | 24 | 24 | 24 |  |  | Color number of the object background
obj | N | 86 | 1 | tag_incl | N | 1 | 1 | k | S | [8 empty] | route | route | route | route |  |  | - Include key
obj | N | 86 | 1 | tag_incl | N | 1 | 1 | v | S | [8 empty] | hiking | hiking | hiking | hiking |  |  | Include value
obj | N | 86 | 1 | tag_incl | N | 1 | 2 | k | S | [14 empty] | - Include key
obj | N | 86 | 1 | tag_incl | N | 1 | 2 | v | S | [14 empty] | Include value
obj | N | 86 | 1 | tag_incl | N | 1 | 3 | k | S | [14 empty] | - Include key
obj | N | 86 | 1 | tag_incl | N | 1 | 3 | v | S | [14 empty] | Include value
obj | N | 86 | 1 | tag_incl | N | 1 | 4 | k | S | [14 empty] | - Include key
obj | N | 86 | 1 | tag_incl | N | 1 | 4 | v | S | [14 empty] | Include value
obj | N | 86 | 1 | tag_incl | N | 1 | 5 | k | S | [14 empty] | - Include key
obj | N | 86 | 1 | tag_incl | N | 1 | 5 | v | S | [14 empty] | Include value
obj | N | 86 | 1 | tag_incl | N | 1 | 6 | k | S | [14 empty] | - Include key
obj | N | 86 | 1 | tag_incl | N | 1 | 6 | v | S | [14 empty] | Include value
obj | N | 86 | 1 | tag_incl | N | 2 | 1 | k | S | [8 empty] | operator | operator | operator | operator |  |  | - Include key
obj | N | 86 | 1 | tag_incl | N | 2 | 1 | v | S | [14 empty] | Include value
obj | N | 86 | 1 | tag_incl | N | 2 | 2 | k | S | [14 empty] | - Include key
obj | N | 86 | 1 | tag_incl | N | 2 | 2 | v | S | [14 empty] | Include value
obj | N | 86 | 1 | tag_incl | N | 2 | 3 | k | S | [14 empty] | - Include key
obj | N | 86 | 1 | tag_incl | N | 2 | 3 | v | S | [14 empty] | Include value
obj | N | 86 | 1 | tag_incl | N | 2 | 4 | k | S | [14 empty] | - Include key
obj | N | 86 | 1 | tag_incl | N | 2 | 4 | v | S | [14 empty] | Include value
obj | N | 86 | 1 | tag_incl | N | 2 | 5 | k | S | [14 empty] | - Include key
obj | N | 86 | 1 | tag_incl | N | 2 | 5 | v | S | [14 empty] | Include value
obj | N | 86 | 1 | tag_incl | N | 2 | 6 | k | S | [14 empty] | - Include key
obj | N | 86 | 1 | tag_incl | N | 2 | 6 | v | S | [14 empty] | Include value
obj | N | 86 | 1 | tag_incl | N | 2 | 7 | k | S | [14 empty] | - Include key
obj | N | 86 | 1 | tag_incl | N | 2 | 7 | v | S | [14 empty] | Include value
obj | N | 86 | 1 | tag_incl | N | 2 | 8 | k | S | [14 empty] | - Include key
obj | N | 86 | 1 | tag_incl | N | 2 | 8 | v | S | [14 empty] | Include value
obj | N | 86 | 1 | tag_incl | N | 3 | 1 | k | S | [8 empty] | bridge | bridge | bridge | bridge |  |  | - Include key
obj | N | 86 | 1 | tag_incl | N | 3 | 1 | v | S | [8 empty] | yes | yes | yes | yes |  |  | Include value
obj | N | 86 | 1 | tag_excl | N | 1 | 1 | k | S | [12 empty] | Leave empty |  | - Exclude key
obj | N | 86 | 1 | tag_excl | N | 1 | 1 | v | S | [12 empty] | Leave empty |  | Exclude value
obj | N | 86 | 1 | tag_excl | N | 1 | 2 | k | S | [8 empty] | tunnel | tunnel | tunnel | tunnel |  |  | - Exclude key
obj | N | 86 | 1 | tag_excl | N | 1 | 2 | v | S | [8 empty] | yes | yes | yes | yes |  |  | Exclude value
obj | N | 86 | 1 | tag_excl | N | 1 | 3 | k | S | [14 empty] | - Exclude key
obj | N | 86 | 1 | tag_excl | N | 1 | 3 | v | S | [14 empty] | Exclude value
obj | N | 86 | 1 | tag_excl | N | 1 | 4 | k | S | [14 empty] | - Exclude key
obj | N | 86 | 1 | tag_excl | N | 1 | 4 | v | S | [14 empty] | Exclude value
obj | N | 86 | 1 | tag_excl | N | 1 | 5 | k | S | [14 empty] | - Exclude key
obj | N | 86 | 1 | tag_excl | N | 1 | 5 | v | S | [14 empty] | Exclude value
obj | N | 86 | 1 | tag_excl | N | 1 | 6 | k | S | [14 empty] | - Exclude key
obj | N | 86 | 1 | tag_excl | N | 1 | 6 | v | S | [14 empty] | Exclude value
obj | N | 86 | 1 | display_as_line | N | [12 empty] | 1 | 1 | 1 | 1 |  |  | Display as line
obj | N | 86 | 1 | linestyle | N | [12 empty] | 4 | 4 | 4 | 4 |  |  | Line style
obj | N | 86 | 1 | linepar | C | 1 | 1 | [10 empty] | 0.85 | 0.85 | 0.85 | 0.85 | line width / mm |  | Line parameter 1
obj | N | 86 | 1 | linepar | C | 2 | 1 | [10 empty] | 6 | 6 | 6 | 6 | sampling |  | Line parameter 2
obj | N | 86 | 1 | linepar | C | 3 | 1 | [10 empty] | 1 | 1 | 1 | 1 | lifting dz / mm |  | Line parameter 3
obj | N | 86 | 1 | symbolpar | N | 1 | 1 | display | N | [8 empty] | 0 | 0 | 0 | 0 |  |  | Symbols: display the symbols: 0=off, 1=on
obj | N | 87 | 1 | display | N | [12 empty] | 0 | 0 | 0 | 0 |  |  | Display the object: 0=off, 1=on
obj | N | 87 | 1 | minscale | N | [12 empty] | 1 | 1 | 1 | 1 |  |  | Minimal scale
obj | N | 87 | 1 | maxscale | N | [12 empty] | 150000 | 150000 | 150000 | 150000 |  |  | Maximal scale
obj | N | 87 | 1 | description | S | [12 empty] | Bicycle Route: Bridges | Bicycle Route: Bridges | Bicycle Route: Bridges | Bicycle Route: Bridges |  |  | Brief description of this object number.
obj | N | 87 | 1 | prio | N | [12 empty] | 58500 | 58500 | 58500 | 58500 |  |  | Object priority
obj | N | 87 | 1 | color_no_fgd | N | [12 empty] | 24 | 24 | 24 | 24 |  |  | Color number of the object foreground
obj | N | 87 | 1 | color_no_bgd | N | [12 empty] | 24 | 24 | 24 | 24 |  |  | Color number of the object background
obj | N | 87 | 1 | tag_incl | N | 1 | 1 | k | S | [8 empty] | route | route | route | route |  |  | - Include key
obj | N | 87 | 1 | tag_incl | N | 1 | 1 | v | S | [8 empty] | bicycle | bicycle | bicycle | bicycle |  |  | Include value
obj | N | 87 | 1 | tag_incl | N | 1 | 2 | k | S | [14 empty] | - Include key
obj | N | 87 | 1 | tag_incl | N | 1 | 2 | v | S | [14 empty] | Include value
obj | N | 87 | 1 | tag_incl | N | 1 | 3 | k | S | [14 empty] | - Include key
obj | N | 87 | 1 | tag_incl | N | 1 | 3 | v | S | [14 empty] | Include value
obj | N | 87 | 1 | tag_incl | N | 1 | 4 | k | S | [14 empty] | - Include key
obj | N | 87 | 1 | tag_incl | N | 1 | 4 | v | S | [14 empty] | Include value
obj | N | 87 | 1 | tag_incl | N | 1 | 5 | k | S | [14 empty] | - Include key
obj | N | 87 | 1 | tag_incl | N | 1 | 5 | v | S | [14 empty] | Include value
obj | N | 87 | 1 | tag_incl | N | 1 | 6 | k | S | [14 empty] | - Include key
obj | N | 87 | 1 | tag_incl | N | 1 | 6 | v | S | [14 empty] | Include value
obj | N | 87 | 1 | tag_incl | N | 2 | 1 | k | S | [14 empty] | - Include key
obj | N | 87 | 1 | tag_incl | N | 2 | 1 | v | S | [14 empty] | Include value
obj | N | 87 | 1 | tag_incl | N | 2 | 2 | k | S | [14 empty] | - Include key
obj | N | 87 | 1 | tag_incl | N | 2 | 2 | v | S | [14 empty] | Include value
obj | N | 87 | 1 | tag_incl | N | 2 | 3 | k | S | [14 empty] | - Include key
obj | N | 87 | 1 | tag_incl | N | 2 | 3 | v | S | [14 empty] | Include value
obj | N | 87 | 1 | tag_incl | N | 2 | 4 | k | S | [14 empty] | - Include key
obj | N | 87 | 1 | tag_incl | N | 2 | 4 | v | S | [14 empty] | Include value
obj | N | 87 | 1 | tag_incl | N | 2 | 5 | k | S | [14 empty] | - Include key
obj | N | 87 | 1 | tag_incl | N | 2 | 5 | v | S | [14 empty] | Include value
obj | N | 87 | 1 | tag_incl | N | 2 | 6 | k | S | [14 empty] | - Include key
obj | N | 87 | 1 | tag_incl | N | 2 | 6 | v | S | [14 empty] | Include value
obj | N | 87 | 1 | tag_incl | N | 2 | 7 | k | S | [14 empty] | - Include key
obj | N | 87 | 1 | tag_incl | N | 2 | 7 | v | S | [14 empty] | Include value
obj | N | 87 | 1 | tag_incl | N | 2 | 8 | k | S | [14 empty] | - Include key
obj | N | 87 | 1 | tag_incl | N | 2 | 8 | v | S | [14 empty] | Include value
obj | N | 87 | 1 | tag_incl | N | 3 | 1 | k | S | [8 empty] | bridge | bridge | bridge | bridge |  |  | - Include key
obj | N | 87 | 1 | tag_incl | N | 3 | 1 | v | S | [8 empty] | yes | yes | yes | yes |  |  | Include value
obj | N | 87 | 1 | tag_excl | N | 1 | 1 | k | S | [12 empty] | Leave empty |  | - Exclude key
obj | N | 87 | 1 | tag_excl | N | 1 | 1 | v | S | [12 empty] | Leave empty |  | Exclude value
obj | N | 87 | 1 | tag_excl | N | 1 | 2 | k | S | [8 empty] | tunnel | tunnel | tunnel | tunnel |  |  | - Exclude key
obj | N | 87 | 1 | tag_excl | N | 1 | 2 | v | S | [8 empty] | yes | yes | yes | yes |  |  | Exclude value
obj | N | 87 | 1 | tag_excl | N | 1 | 3 | k | S | [14 empty] | - Exclude key
obj | N | 87 | 1 | tag_excl | N | 1 | 3 | v | S | [14 empty] | Exclude value
obj | N | 87 | 1 | tag_excl | N | 1 | 4 | k | S | [14 empty] | - Exclude key
obj | N | 87 | 1 | tag_excl | N | 1 | 4 | v | S | [14 empty] | Exclude value
obj | N | 87 | 1 | tag_excl | N | 1 | 5 | k | S | [14 empty] | - Exclude key
obj | N | 87 | 1 | tag_excl | N | 1 | 5 | v | S | [14 empty] | Exclude value
obj | N | 87 | 1 | tag_excl | N | 1 | 6 | k | S | [14 empty] | - Exclude key
obj | N | 87 | 1 | tag_excl | N | 1 | 6 | v | S | [14 empty] | Exclude value
obj | N | 87 | 1 | display_as_line | N | [12 empty] | 1 | 1 | 1 | 1 |  |  | Display as line
obj | N | 87 | 1 | linestyle | N | [12 empty] | 4 | 4 | 4 | 4 |  |  | Line style
obj | N | 87 | 1 | linepar | C | 1 | 1 | [10 empty] | 0.85 | 0.85 | 0.85 | 0.85 | line width / mm |  | Line parameter 1
obj | N | 87 | 1 | linepar | C | 2 | 1 | [10 empty] | 6 | 6 | 6 | 6 | sampling |  | Line parameter 2
obj | N | 87 | 1 | linepar | C | 3 | 1 | [10 empty] | 1 | 1 | 1 | 1 | lifting dz / mm |  | Line parameter 3
obj | N | 87 | 1 | symbolpar | N | 1 | 1 | display | N | [8 empty] | 0 | 0 | 0 | 0 |  |  | Symbols: display the symbols: 0=off, 1=on
Aerialway: prio=60000
obj | N | 88 | 1 | display | N | [12 empty] | 1 | 1 | 1 | 1 |  |  | Display the object: 0=off, 1=on
obj | N | 88 | 1 | minscale | N | [12 empty] | 1 | 1 | 1 | 1 |  |  | Minimal scale
obj | N | 88 | 1 | maxscale | N | [12 empty] | 200000 | 200000 | 200000 | 200000 |  |  | Maximal scale
obj | N | 88 | 1 | description | S | [12 empty] | Aerialway | Aerialway | Aerialway | Aerialway |  |  | Brief description of this object number.
obj | N | 88 | 1 | prio | N | [12 empty] | 60000 | 60000 | 60000 | 60000 |  |  | Object priority
obj | N | 88 | 1 | color_no_fgd | N | [12 empty] | 23 | 23 | 23 | 23 | If all roads have the same color: 18 (Tertiary and minor highways). |  | Color number of the object foreground
obj | N | 88 | 1 | color_no_bgd | N | [12 empty] | 23 | 23 | 23 | 23 |  |  | Color number of the object background
obj | N | 88 | 1 | tag_incl | N | 1 | 1 | k | S | [8 empty] | aerialway | aerialway | aerialway | aerialway | Add include tags to "Railway handles". |  | - Include key
obj | N | 88 | 1 | tag_incl | N | 1 | 1 | v | S | [14 empty] | Include value
obj | N | 88 | 1 | tag_incl | N | 1 | 2 | k | S | [14 empty] | - Include key
obj | N | 88 | 1 | tag_incl | N | 1 | 2 | v | S | [14 empty] | Include value
obj | N | 88 | 1 | tag_incl | N | 1 | 3 | k | S | [14 empty] | - Include key
obj | N | 88 | 1 | tag_incl | N | 1 | 3 | v | S | [14 empty] | Include value
obj | N | 88 | 1 | tag_incl | N | 1 | 4 | k | S | [14 empty] | - Include key
obj | N | 88 | 1 | tag_incl | N | 1 | 4 | v | S | [14 empty] | Include value
obj | N | 88 | 1 | tag_incl | N | 1 | 5 | k | S | [14 empty] | - Include key
obj | N | 88 | 1 | tag_incl | N | 1 | 5 | v | S | [14 empty] | Include value
obj | N | 88 | 1 | tag_incl | N | 1 | 6 | k | S | [14 empty] | - Include key
obj | N | 88 | 1 | tag_incl | N | 1 | 6 | v | S | [14 empty] | Include value
obj | N | 88 | 1 | tag_incl | N | 1 | 7 | k | S | [14 empty] | - Include key
obj | N | 88 | 1 | tag_incl | N | 1 | 7 | v | S | [14 empty] | Include value
obj | N | 88 | 1 | tag_incl | N | 1 | 8 | k | S | [14 empty] | - Include key
obj | N | 88 | 1 | tag_incl | N | 1 | 8 | v | S | [14 empty] | Include value
obj | N | 88 | 1 | tag_incl | N | 1 | 9 | k | S | [14 empty] | - Include key
obj | N | 88 | 1 | tag_incl | N | 1 | 9 | v | S | [14 empty] | Include value
obj | N | 88 | 1 | tag_incl | N | 1 | 10 | k | S | [14 empty] | - Include key
obj | N | 88 | 1 | tag_incl | N | 1 | 10 | v | S | [14 empty] | Include value
obj | N | 88 | 1 | tag_incl | N | 1 | 11 | k | S | [14 empty] | - Include key
obj | N | 88 | 1 | tag_incl | N | 1 | 11 | v | S | [14 empty] | Include value
obj | N | 88 | 1 | tag_incl | N | 1 | 12 | k | S | [14 empty] | - Include key
obj | N | 88 | 1 | tag_incl | N | 1 | 12 | v | S | [14 empty] | Include value
obj | N | 88 | 1 | tag_incl | N | 1 | 13 | k | S | [14 empty] | - Include key
obj | N | 88 | 1 | tag_incl | N | 1 | 13 | v | S | [14 empty] | Include value
obj | N | 88 | 1 | tag_incl | N | 1 | 14 | k | S | [12 empty] | Reserved for texts,symbols |  | - Include key
obj | N | 88 | 1 | tag_incl | N | 1 | 14 | v | S | [12 empty] | Reserved for texts,symbols |  | Include value
obj | N | 88 | 1 | tag_incl | N | 1 | 15 | k | S | [12 empty] | Reserved for texts,symbols |  | - Include key
obj | N | 88 | 1 | tag_incl | N | 1 | 15 | v | S | [12 empty] | Reserved for texts,symbols |  | Include value
obj | N | 88 | 1 | tag_incl | N | 1 | 16 | k | S | [12 empty] | Reserved for texts,symbols |  | - Include key
obj | N | 88 | 1 | tag_incl | N | 1 | 16 | v | S | [12 empty] | Reserved for texts,symbols |  | Include value
obj | N | 88 | 1 | tag_incl | N | 2 | 1 | k | S | [14 empty] | - Include key
obj | N | 88 | 1 | tag_incl | N | 2 | 1 | v | S | [14 empty] | Include value
obj | N | 88 | 1 | tag_incl | N | 2 | 2 | k | S | [14 empty] | - Include key
obj | N | 88 | 1 | tag_incl | N | 2 | 2 | v | S | [14 empty] | Include value
obj | N | 88 | 1 | tag_incl | N | 2 | 3 | k | S | [14 empty] | - Include key
obj | N | 88 | 1 | tag_incl | N | 2 | 3 | v | S | [14 empty] | Include value
obj | N | 88 | 1 | tag_incl | N | 2 | 4 | k | S | [14 empty] | - Include key
obj | N | 88 | 1 | tag_incl | N | 2 | 4 | v | S | [14 empty] | Include value
obj | N | 88 | 1 | tag_incl | N | 2 | 5 | k | S | [14 empty] | - Include key
obj | N | 88 | 1 | tag_incl | N | 2 | 5 | v | S | [14 empty] | Include value
obj | N | 88 | 1 | tag_incl | N | 2 | 6 | k | S | [14 empty] | - Include key
obj | N | 88 | 1 | tag_incl | N | 2 | 6 | v | S | [14 empty] | Include value
obj | N | 88 | 1 | tag_incl | N | 2 | 7 | k | S | [14 empty] | - Include key
obj | N | 88 | 1 | tag_incl | N | 2 | 7 | v | S | [14 empty] | Include value
obj | N | 88 | 1 | tag_incl | N | 2 | 8 | k | S | [14 empty] | - Include key
obj | N | 88 | 1 | tag_incl | N | 2 | 8 | v | S | [14 empty] | Include value
obj | N | 88 | 1 | tag_incl | N | 2 | 9 | k | S | [12 empty] | Reserved for texts,symbols |  | - Include key
obj | N | 88 | 1 | tag_incl | N | 2 | 9 | v | S | [12 empty] | Reserved for texts,symbols |  | Include value
obj | N | 88 | 1 | tag_incl | N | 2 | 10 | k | S | [12 empty] | Reserved for texts,symbols |  | - Include key
obj | N | 88 | 1 | tag_incl | N | 2 | 10 | v | S | [12 empty] | Reserved for texts,symbols |  | Include value
obj | N | 88 | 1 | tag_incl | N | 3 | 1 | k | S | [14 empty] | - Include key
obj | N | 88 | 1 | tag_incl | N | 3 | 1 | v | S | [14 empty] | Include value
obj | N | 88 | 1 | tag_incl | N | 3 | 2 | k | S | [14 empty] | - Include key
obj | N | 88 | 1 | tag_incl | N | 3 | 2 | v | S | [14 empty] | Include value
obj | N | 88 | 1 | tag_excl | N | 1 | 1 | k | S | [8 empty] | aerialway | aerialway | aerialway | aerialway | Exclude also the railway handles |  | - Exclude key
obj | N | 88 | 1 | tag_excl | N | 1 | 1 | v | S | [8 empty] | service | service | service | service |  |  | Exclude value
obj | N | 88 | 1 | tag_excl | N | 1 | 2 | k | S | [8 empty] | aerialway | aerialway | aerialway | aerialway |  |  | - Exclude key
obj | N | 88 | 1 | tag_excl | N | 1 | 2 | v | S | [8 empty] | goods | goods | goods | goods |  |  | Exclude value
obj | N | 88 | 1 | tag_excl | N | 1 | 3 | k | S | [8 empty] | aerialway | aerialway | aerialway | aerialway |  |  | - Exclude key
obj | N | 88 | 1 | tag_excl | N | 1 | 3 | v | S | [8 empty] | zip_line | zip_line | zip_line | zip_line |  |  | Exclude value
obj | N | 88 | 1 | tag_excl | N | 1 | 4 | k | S | [8 empty] | aerialway | aerialway | aerialway | aerialway |  |  | - Exclude key
obj | N | 88 | 1 | tag_excl | N | 1 | 4 | v | S | [8 empty] | magic_carpet | magic_carpet | magic_carpet | magic_carpet |  |  | Exclude value
obj | N | 88 | 1 | tag_excl | N | 1 | 5 | k | S | [8 empty] | aerialway | aerialway | aerialway | aerialway |  |  | - Exclude key
obj | N | 88 | 1 | tag_excl | N | 1 | 5 | v | S | [8 empty] | rope-tow | rope-tow | rope-tow | rope-tow |  |  | Exclude value
obj | N | 88 | 1 | tag_excl | N | 1 | 6 | k | S | [14 empty] | - Exclude key
obj | N | 88 | 1 | tag_excl | N | 1 | 6 | v | S | [14 empty] | Exclude value
obj | N | 88 | 1 | tag_excl | N | 1 | 7 | k | S | [14 empty] | - Exclude key
obj | N | 88 | 1 | tag_excl | N | 1 | 7 | v | S | [14 empty] | Exclude value
obj | N | 88 | 1 | tag_excl | N | 1 | 8 | k | S | [14 empty] | - Exclude key
obj | N | 88 | 1 | tag_excl | N | 1 | 8 | v | S | [14 empty] | Exclude value
obj | N | 88 | 1 | tag_excl | N | 1 | 9 | k | S | [14 empty] | - Exclude key
obj | N | 88 | 1 | tag_excl | N | 1 | 9 | v | S | [14 empty] | Exclude value
obj | N | 88 | 1 | tag_excl | N | 1 | 10 | k | S | [14 empty] | - Exclude key
obj | N | 88 | 1 | tag_excl | N | 1 | 10 | v | S | [14 empty] | Exclude value
obj | N | 88 | 1 | tag_excl | N | 1 | 11 | k | S | [14 empty] | - Exclude key
obj | N | 88 | 1 | tag_excl | N | 1 | 11 | v | S | [14 empty] | Exclude value
obj | N | 88 | 1 | tag_excl | N | 1 | 12 | k | S | [14 empty] | - Exclude key
obj | N | 88 | 1 | tag_excl | N | 1 | 12 | v | S | [14 empty] | Exclude value
obj | N | 88 | 1 | reduce_nodes | N | 1 | 1 | dmax2lines_m | N | [8 empty] | 15 | 15 | 15 | 15 |  | m | Nodes: Maximum real distance to lines with the same object number (deactiv: -1)
obj | N | 88 | 1 | simplify_lines | N | 1 | 1 | cut_by_obj_of_hp | M | [8 empty] | -1 | -1 | -1 | -1 |  |  | Lines: will be cut by objects of higher priority (-1=all, 0=none, [..])
obj | N | 88 | 1 | simplify_lines | N | 1 | 1 | cut_obj_of_lp | M | [8 empty] | -1 | -1 | -1 | -1 |  |  | Lines: will cut objects of lower priority (-1=all, 0=none, [..])
obj | N | 88 | 1 | display_as_line | N | [12 empty] | 1 | 1 | 1 | 1 |  |  | Display as line
obj | N | 88 | 1 | linestyle | N | [12 empty] | 1 | 1 | 1 | 1 |  |  | Line style
obj | N | 88 | 1 | linepar | C | 1 | 1 | [10 empty] | 0.8 | 0.8 | 0.8 | 0.8 | line width / mm |  | Line parameter 1
obj | N | 88 | 1 | linepar | C | 2 | 1 | [10 empty] | 6 | 6 | 6 | 6 | sampling |  | Line parameter 2
obj | N | 88 | 1 | linepar | C | 3 | 1 | [10 empty] | 1 | 1 | 1 | 1 | lifting dz / mm |  | Line parameter 3
obj | N | 88 | 1 | textpar | N | 1 | 1 | display | N | [8 empty] | 0 | 0 | 0 | 0 |  |  | Texts: display the text: 0=off, 1=on
obj | N | 88 | 1 | textpar | N | 1 | 1 | color_no_letters | N | [8 empty] | 23 | 23 | 31 | 23 | Single-material: object, Multi-material: text or symbol |  | Texts: color number of the letters |  | X
[18 empty] | 0 | 0 | 1 | 0 | Text foreground color is 0, 1 or non stand-alone (0/1) |  |  |  | X
obj | N | 88 | 1 | textpar | N | 1 | 1 | charstyle_no | N | [8 empty] | 5 | 5 | 9 | 5 | Text size: normal |  | Texts: character style number |  | X
obj | N | 88 | 1 | textpar | N | 1 | 1 | tag_incl | N | 1 | 1 | k | S | [8 empty] | Add include tags to "Railway handles". |  | Texts: - Include key
obj | N | 88 | 1 | textpar | N | 1 | 1 | tag_incl | N | 1 | 1 | v | S | [10 empty] | Texts: Include value
obj | N | 88 | 1 | textpar | N | 1 | 1 | tag_incl | N | 1 | 2 | k | S | [10 empty] | Texts: - Include key
obj | N | 88 | 1 | textpar | N | 1 | 1 | tag_incl | N | 1 | 2 | v | S | [10 empty] | Texts: Include value
obj | N | 88 | 1 | textpar | N | 1 | 1 | tag_incl | N | 1 | 3 | k | S | [10 empty] | Texts: - Include key
obj | N | 88 | 1 | textpar | N | 1 | 1 | tag_incl | N | 1 | 3 | v | S | [10 empty] | Texts: Include value
obj | N | 88 | 1 | textpar | N | 1 | 1 | tag_incl | N | 1 | 4 | k | S | [10 empty] | Texts: - Include key
obj | N | 88 | 1 | textpar | N | 1 | 1 | tag_incl | N | 1 | 4 | v | S | [10 empty] | Texts: Include value
obj | N | 88 | 1 | textpar | N | 1 | 1 | tag_incl | N | 1 | 5 | k | S | [10 empty] | Texts: - Include key
obj | N | 88 | 1 | textpar | N | 1 | 1 | tag_incl | N | 1 | 5 | v | S | [10 empty] | Texts: Include value
obj | N | 88 | 1 | textpar | N | 1 | 1 | tag_incl | N | 1 | 6 | k | S | [10 empty] | Texts: - Include key
obj | N | 88 | 1 | textpar | N | 1 | 1 | tag_incl | N | 1 | 6 | v | S | [10 empty] | Texts: Include value
obj | N | 88 | 1 | textpar | N | 1 | 1 | tag_incl | N | 1 | 7 | k | S | [10 empty] | Texts: - Include key
obj | N | 88 | 1 | textpar | N | 1 | 1 | tag_incl | N | 1 | 7 | v | S | [10 empty] | Texts: Include value
obj | N | 88 | 1 | textpar | N | 1 | 1 | tag_incl | N | 1 | 8 | k | S | [10 empty] | Texts: - Include key
obj | N | 88 | 1 | textpar | N | 1 | 1 | tag_incl | N | 1 | 8 | v | S | [10 empty] | Texts: Include value
obj | N | 88 | 1 | textpar | N | 1 | 1 | tag_incl | N | 1 | 9 | k | S | [10 empty] | Texts: - Include key
obj | N | 88 | 1 | textpar | N | 1 | 1 | tag_incl | N | 1 | 9 | v | S | [10 empty] | Texts: Include value
obj | N | 88 | 1 | textpar | N | 1 | 1 | tag_incl | N | 1 | 10 | k | S | [10 empty] | Texts: - Include key
obj | N | 88 | 1 | textpar | N | 1 | 1 | tag_incl | N | 1 | 10 | v | S | [10 empty] | Texts: Include value
obj | N | 88 | 1 | textpar | N | 1 | 1 | tag_incl | N | 1 | 11 | k | S | [10 empty] | Texts: - Include key
obj | N | 88 | 1 | textpar | N | 1 | 1 | tag_incl | N | 1 | 11 | v | S | [10 empty] | Texts: Include value
obj | N | 88 | 1 | textpar | N | 1 | 1 | tag_incl | N | 1 | 12 | k | S | [10 empty] | Texts: - Include key
obj | N | 88 | 1 | textpar | N | 1 | 1 | tag_incl | N | 1 | 12 | v | S | [10 empty] | Texts: Include value
obj | N | 88 | 1 | textpar | N | 1 | 1 | tag_incl | N | 1 | 13 | k | S | [10 empty] | Texts: - Include key
obj | N | 88 | 1 | textpar | N | 1 | 1 | tag_incl | N | 1 | 13 | v | S | [10 empty] | Texts: Include value
obj | N | 88 | 1 | textpar | N | 1 | 1 | tag_incl | N | 1 | 14 | k | S |  |  |  |  | aerialway | aerialway | aerialway | aerialway | Reserved for texts,symbols |  | Texts: - Include key
obj | N | 88 | 1 | textpar | N | 1 | 1 | tag_incl | N | 1 | 14 | v | S |  |  |  |  | station | station | station | station | Reserved for texts,symbols |  | Texts: Include value
obj | N | 88 | 1 | textpar | N | 1 | 1 | tag_incl | N | 1 | 15 | k | S | [8 empty] | Reserved for texts,symbols |  | Texts: - Include key
obj | N | 88 | 1 | textpar | N | 1 | 1 | tag_incl | N | 1 | 15 | v | S | [8 empty] | Reserved for texts,symbols |  | Texts: Include value
obj | N | 88 | 1 | textpar | N | 1 | 1 | tag_incl | N | 1 | 16 | k | S | [8 empty] | Reserved for texts,symbols |  | Texts: - Include key
obj | N | 88 | 1 | textpar | N | 1 | 1 | tag_incl | N | 1 | 16 | v | S | [8 empty] | Reserved for texts,symbols |  | Texts: Include value
obj | N | 88 | 1 | textpar | N | 1 | 1 | tag_incl | N | 2 | 1 | k | S | [10 empty] | Texts: - Include key
obj | N | 88 | 1 | textpar | N | 1 | 1 | tag_incl | N | 2 | 1 | v | S | [10 empty] | Texts: Include value
obj | N | 88 | 1 | textpar | N | 1 | 1 | tag_incl | N | 2 | 2 | k | S | [10 empty] | Texts: - Include key
obj | N | 88 | 1 | textpar | N | 1 | 1 | tag_incl | N | 2 | 2 | v | S | [10 empty] | Texts: Include value
obj | N | 88 | 1 | textpar | N | 1 | 1 | tag_incl | N | 2 | 3 | k | S | [10 empty] | Texts: - Include key
obj | N | 88 | 1 | textpar | N | 1 | 1 | tag_incl | N | 2 | 3 | v | S | [10 empty] | Texts: Include value
obj | N | 88 | 1 | textpar | N | 1 | 1 | tag_incl | N | 2 | 4 | k | S | [10 empty] | Texts: - Include key
obj | N | 88 | 1 | textpar | N | 1 | 1 | tag_incl | N | 2 | 4 | v | S | [10 empty] | Texts: Include value
obj | N | 88 | 1 | textpar | N | 1 | 1 | tag_incl | N | 2 | 5 | k | S | [10 empty] | Texts: - Include key
obj | N | 88 | 1 | textpar | N | 1 | 1 | tag_incl | N | 2 | 5 | v | S | [10 empty] | Texts: Include value
obj | N | 88 | 1 | textpar | N | 1 | 1 | tag_incl | N | 2 | 6 | k | S | [10 empty] | Texts: - Include key
obj | N | 88 | 1 | textpar | N | 1 | 1 | tag_incl | N | 2 | 6 | v | S | [10 empty] | Texts: Include value
obj | N | 88 | 1 | textpar | N | 1 | 1 | tag_incl | N | 2 | 7 | k | S | [10 empty] | Texts: - Include key
obj | N | 88 | 1 | textpar | N | 1 | 1 | tag_incl | N | 2 | 7 | v | S | [10 empty] | Texts: Include value
obj | N | 88 | 1 | textpar | N | 1 | 1 | tag_incl | N | 2 | 8 | k | S | [10 empty] | Texts: - Include key
obj | N | 88 | 1 | textpar | N | 1 | 1 | tag_incl | N | 2 | 8 | v | S | [10 empty] | Texts: Include value
obj | N | 88 | 1 | textpar | N | 1 | 1 | tag_incl | N | 2 | 9 | k | S | [8 empty] | Reserved for texts,symbols |  | Texts: - Include key
obj | N | 88 | 1 | textpar | N | 1 | 1 | tag_incl | N | 2 | 9 | v | S | [8 empty] | Reserved for texts,symbols |  | Texts: Include value
obj | N | 88 | 1 | textpar | N | 1 | 1 | tag_incl | N | 2 | 10 | k | S | [8 empty] | Reserved for texts,symbols |  | Texts: - Include key
obj | N | 88 | 1 | textpar | N | 1 | 1 | tag_incl | N | 2 | 10 | v | S | [8 empty] | Reserved for texts,symbols |  | Texts: Include value
obj | N | 88 | 1 | textpar | N | 1 | 1 | tag_incl | N | 3 | 1 | k | S | [10 empty] | Texts: - Include key
obj | N | 88 | 1 | textpar | N | 1 | 1 | tag_incl | N | 3 | 1 | v | S | [10 empty] | Texts: Include value
obj | N | 88 | 1 | textpar | N | 1 | 1 | tag_incl | N | 3 | 2 | k | S | [10 empty] | Texts: - Include key
obj | N | 88 | 1 | textpar | N | 1 | 1 | tag_incl | N | 3 | 2 | v | S | [10 empty] | Texts: Include value
obj | N | 88 | 1 | textpar | N | 1 | 1 | tag_excl | N | 1 | 1 | k | S |  |  |  |  | aerialway | aerialway | aerialway | aerialway |  |  | Texts: - Exclude key
obj | N | 88 | 1 | textpar | N | 1 | 1 | tag_excl | N | 1 | 1 | v | S |  |  |  |  | service | service | service | service |  |  | Texts: Exclude value
obj | N | 88 | 1 | textpar | N | 1 | 1 | tag_excl | N | 1 | 2 | k | S |  |  |  |  | aerialway | aerialway | aerialway | aerialway |  |  | Texts: - Exclude key
obj | N | 88 | 1 | textpar | N | 1 | 1 | tag_excl | N | 1 | 2 | v | S |  |  |  |  | goods | goods | goods | goods |  |  | Texts: Exclude value
obj | N | 88 | 1 | textpar | N | 1 | 1 | tag_excl | N | 1 | 3 | k | S |  |  |  |  | aerialway | aerialway | aerialway | aerialway |  |  | Texts: - Exclude key
obj | N | 88 | 1 | textpar | N | 1 | 1 | tag_excl | N | 1 | 3 | v | S |  |  |  |  | zip_line | zip_line | zip_line | zip_line |  |  | Texts: Exclude value
obj | N | 88 | 1 | textpar | N | 1 | 1 | tag_excl | N | 1 | 4 | k | S |  |  |  |  | aerialway | aerialway | aerialway | aerialway |  |  | Texts: - Exclude key
obj | N | 88 | 1 | textpar | N | 1 | 1 | tag_excl | N | 1 | 4 | v | S |  |  |  |  | magic_carpet | magic_carpet | magic_carpet | magic_carpet |  |  | Texts: Exclude value
obj | N | 88 | 1 | textpar | N | 1 | 1 | tag_excl | N | 1 | 5 | k | S |  |  |  |  | aerialway | aerialway | aerialway | aerialway |  |  | Texts: - Exclude key
obj | N | 88 | 1 | textpar | N | 1 | 1 | tag_excl | N | 1 | 5 | v | S |  |  |  |  | rope-tow | rope-tow | rope-tow | rope-tow |  |  | Texts: Exclude value
obj | N | 88 | 1 | textpar | N | 1 | 1 | tag_excl | N | 1 | 6 | k | S | [10 empty] | Texts: - Exclude key
obj | N | 88 | 1 | textpar | N | 1 | 1 | tag_excl | N | 1 | 6 | v | S | [10 empty] | Texts: Exclude value
obj | N | 88 | 1 | textpar | N | 1 | 1 | tag_excl | N | 1 | 7 | k | S | [10 empty] | Texts: - Exclude key
obj | N | 88 | 1 | textpar | N | 1 | 1 | tag_excl | N | 1 | 7 | v | S | [10 empty] | Texts: Exclude value
obj | N | 88 | 1 | textpar | N | 1 | 1 | tag_excl | N | 1 | 8 | k | S | [10 empty] | Texts: - Exclude key
obj | N | 88 | 1 | textpar | N | 1 | 1 | tag_excl | N | 1 | 8 | v | S | [10 empty] | Texts: Exclude value
obj | N | 88 | 1 | textpar | N | 1 | 1 | tag_excl | N | 1 | 9 | k | S | [10 empty] | Texts: - Exclude key
obj | N | 88 | 1 | textpar | N | 1 | 1 | tag_excl | N | 1 | 9 | v | S | [10 empty] | Texts: Exclude value
obj | N | 88 | 1 | textpar | N | 1 | 1 | tag_excl | N | 1 | 10 | k | S | [10 empty] | Texts: - Exclude key
obj | N | 88 | 1 | textpar | N | 1 | 1 | tag_excl | N | 1 | 10 | v | S | [10 empty] | Texts: Exclude value
obj | N | 88 | 1 | textpar | N | 1 | 1 | tag_excl | N | 1 | 11 | k | S | [10 empty] | Texts: - Exclude key
obj | N | 88 | 1 | textpar | N | 1 | 1 | tag_excl | N | 1 | 11 | v | S | [10 empty] | Texts: Exclude value
obj | N | 88 | 1 | textpar | N | 1 | 1 | tag_excl | N | 1 | 12 | k | S | [10 empty] | Texts: - Exclude key
obj | N | 88 | 1 | textpar | N | 1 | 1 | tag_excl | N | 1 | 12 | v | S | [10 empty] | Texts: Exclude value
obj | N | 88 | 1 | textpar | N | 1 | 1 | placing_on_node | N | [8 empty] | 1 | 1 | 1 | 1 |  |  | Texts: placing on the margin (0/1)
obj | N | 88 | 1 | textpar | N | 1 | 1 | verticalalignment | S | [8 empty] | bottom | bottom | bottom | bottom |  |  | Texts: vertical alignment
obj | N | 88 | 1 | textpar | N | 1 | 1 | dist2refpoint | N | [8 empty] | 2.5 | 2.5 | 2.5 | 2.5 |  | mm | Texts: distance to the reference point
obj | N | 88 | 1 | textpar | N | 1 | 1 | line2refpoint_display | N | [8 empty] | 0 | 0 | 0 | 0 | No connection line needs to be inserted here because the symbol is located with the line and is not printed separately. |  | Texts: connection lines between texts and symbols: display (0/1)
obj | N | 88 | 1 | textpar | N | 1 | 1 | dz_letters | N | [8 empty] | 2.6 | 2.6 | 2.6 | 2.6 |  | mm | Texts: lifting of the letters in relation to the height of the terrain
obj | N | 88 | 1 | textpar | N | 1 | 1 | dz_bgd | N | [8 empty] | 1 | 1 | 1 | 1 |  | mm | Texts: lifting of the backgound in relation to the height of the terrain
obj | N | 88 | 1 | symbolpar | N | 1 | 1 | display | N | [8 empty] | 1 | 1 | 1 | 1 |  |  | Symbols: display the symbols: 0=off, 1=on
obj | N | 88 | 1 | symbolpar | N | 1 | 1 | tag_incl | N | 1 | 1 | k | S | [8 empty] | Add include tags to "Railway handles". |  | Symbols: - Include key
obj | N | 88 | 1 | symbolpar | N | 1 | 1 | tag_incl | N | 1 | 1 | v | S | [10 empty] | Symbols: Include value
obj | N | 88 | 1 | symbolpar | N | 1 | 1 | tag_incl | N | 1 | 2 | k | S | [10 empty] | Symbols: - Include key
obj | N | 88 | 1 | symbolpar | N | 1 | 1 | tag_incl | N | 1 | 2 | v | S | [10 empty] | Symbols: Include value
obj | N | 88 | 1 | symbolpar | N | 1 | 1 | tag_incl | N | 1 | 3 | k | S | [10 empty] | Symbols: - Include key
obj | N | 88 | 1 | symbolpar | N | 1 | 1 | tag_incl | N | 1 | 3 | v | S | [10 empty] | Symbols: Include value
obj | N | 88 | 1 | symbolpar | N | 1 | 1 | tag_incl | N | 1 | 4 | k | S | [10 empty] | Symbols: - Include key
obj | N | 88 | 1 | symbolpar | N | 1 | 1 | tag_incl | N | 1 | 4 | v | S | [10 empty] | Symbols: Include value
obj | N | 88 | 1 | symbolpar | N | 1 | 1 | tag_incl | N | 1 | 5 | k | S | [10 empty] | Symbols: - Include key
obj | N | 88 | 1 | symbolpar | N | 1 | 1 | tag_incl | N | 1 | 5 | v | S | [10 empty] | Symbols: Include value
obj | N | 88 | 1 | symbolpar | N | 1 | 1 | tag_incl | N | 1 | 6 | k | S | [10 empty] | Symbols: - Include key
obj | N | 88 | 1 | symbolpar | N | 1 | 1 | tag_incl | N | 1 | 6 | v | S | [10 empty] | Symbols: Include value
obj | N | 88 | 1 | symbolpar | N | 1 | 1 | tag_incl | N | 1 | 7 | k | S | [10 empty] | Symbols: - Include key
obj | N | 88 | 1 | symbolpar | N | 1 | 1 | tag_incl | N | 1 | 7 | v | S | [10 empty] | Symbols: Include value
obj | N | 88 | 1 | symbolpar | N | 1 | 1 | tag_incl | N | 1 | 8 | k | S | [10 empty] | Symbols: - Include key
obj | N | 88 | 1 | symbolpar | N | 1 | 1 | tag_incl | N | 1 | 8 | v | S | [10 empty] | Symbols: Include value
obj | N | 88 | 1 | symbolpar | N | 1 | 1 | tag_incl | N | 1 | 9 | k | S | [10 empty] | Symbols: - Include key
obj | N | 88 | 1 | symbolpar | N | 1 | 1 | tag_incl | N | 1 | 9 | v | S | [10 empty] | Symbols: Include value
obj | N | 88 | 1 | symbolpar | N | 1 | 1 | tag_incl | N | 1 | 10 | k | S | [10 empty] | Symbols: - Include key
obj | N | 88 | 1 | symbolpar | N | 1 | 1 | tag_incl | N | 1 | 10 | v | S | [10 empty] | Symbols: Include value
obj | N | 88 | 1 | symbolpar | N | 1 | 1 | tag_incl | N | 1 | 11 | k | S | [10 empty] | Symbols: - Include key
obj | N | 88 | 1 | symbolpar | N | 1 | 1 | tag_incl | N | 1 | 11 | v | S | [10 empty] | Symbols: Include value
obj | N | 88 | 1 | symbolpar | N | 1 | 1 | tag_incl | N | 1 | 12 | k | S | [10 empty] | Symbols: - Include key
obj | N | 88 | 1 | symbolpar | N | 1 | 1 | tag_incl | N | 1 | 12 | v | S | [10 empty] | Symbols: Include value
obj | N | 88 | 1 | symbolpar | N | 1 | 1 | tag_incl | N | 1 | 13 | k | S | [10 empty] | Symbols: - Include key
obj | N | 88 | 1 | symbolpar | N | 1 | 1 | tag_incl | N | 1 | 13 | v | S | [10 empty] | Symbols: Include value
obj | N | 88 | 1 | symbolpar | N | 1 | 1 | tag_incl | N | 1 | 14 | k | S |  |  |  |  | aerialway | aerialway | aerialway | aerialway | Reserved for texts,symbols |  | Symbols: - Include key
obj | N | 88 | 1 | symbolpar | N | 1 | 1 | tag_incl | N | 1 | 14 | v | S |  |  |  |  | station | station | station | station | Reserved for texts,symbols |  | Symbols: Include value
obj | N | 88 | 1 | symbolpar | N | 1 | 1 | tag_incl | N | 1 | 15 | k | S | [8 empty] | Reserved for texts,symbols |  | Symbols: - Include key
obj | N | 88 | 1 | symbolpar | N | 1 | 1 | tag_incl | N | 1 | 15 | v | S | [8 empty] | Reserved for texts,symbols |  | Symbols: Include value
obj | N | 88 | 1 | symbolpar | N | 1 | 1 | tag_incl | N | 1 | 16 | k | S | [8 empty] | Reserved for texts,symbols |  | Symbols: - Include key
obj | N | 88 | 1 | symbolpar | N | 1 | 1 | tag_incl | N | 1 | 16 | v | S | [8 empty] | Reserved for texts,symbols |  | Symbols: Include value
obj | N | 88 | 1 | symbolpar | N | 1 | 1 | tag_incl | N | 2 | 1 | k | S | [10 empty] | Symbols: - Include key
obj | N | 88 | 1 | symbolpar | N | 1 | 1 | tag_incl | N | 2 | 1 | v | S | [10 empty] | Symbols: Include value
obj | N | 88 | 1 | symbolpar | N | 1 | 1 | tag_incl | N | 2 | 2 | k | S | [10 empty] | Symbols: - Include key
obj | N | 88 | 1 | symbolpar | N | 1 | 1 | tag_incl | N | 2 | 2 | v | S | [10 empty] | Symbols: Include value
obj | N | 88 | 1 | symbolpar | N | 1 | 1 | tag_incl | N | 2 | 3 | k | S | [10 empty] | Symbols: - Include key
obj | N | 88 | 1 | symbolpar | N | 1 | 1 | tag_incl | N | 2 | 3 | v | S | [10 empty] | Symbols: Include value
obj | N | 88 | 1 | symbolpar | N | 1 | 1 | tag_incl | N | 2 | 4 | k | S | [10 empty] | Symbols: - Include key
obj | N | 88 | 1 | symbolpar | N | 1 | 1 | tag_incl | N | 2 | 4 | v | S | [10 empty] | Symbols: Include value
obj | N | 88 | 1 | symbolpar | N | 1 | 1 | tag_incl | N | 2 | 5 | k | S | [10 empty] | Symbols: - Include key
obj | N | 88 | 1 | symbolpar | N | 1 | 1 | tag_incl | N | 2 | 5 | v | S | [10 empty] | Symbols: Include value
obj | N | 88 | 1 | symbolpar | N | 1 | 1 | tag_incl | N | 2 | 6 | k | S | [10 empty] | Symbols: - Include key
obj | N | 88 | 1 | symbolpar | N | 1 | 1 | tag_incl | N | 2 | 6 | v | S | [10 empty] | Symbols: Include value
obj | N | 88 | 1 | symbolpar | N | 1 | 1 | tag_incl | N | 2 | 7 | k | S | [10 empty] | Symbols: - Include key
obj | N | 88 | 1 | symbolpar | N | 1 | 1 | tag_incl | N | 2 | 7 | v | S | [10 empty] | Symbols: Include value
obj | N | 88 | 1 | symbolpar | N | 1 | 1 | tag_incl | N | 2 | 8 | k | S | [10 empty] | Symbols: - Include key
obj | N | 88 | 1 | symbolpar | N | 1 | 1 | tag_incl | N | 2 | 8 | v | S | [10 empty] | Symbols: Include value
obj | N | 88 | 1 | symbolpar | N | 1 | 1 | tag_incl | N | 2 | 9 | k | S | [8 empty] | Reserved for texts,symbols |  | Symbols: - Include key
obj | N | 88 | 1 | symbolpar | N | 1 | 1 | tag_incl | N | 2 | 9 | v | S | [8 empty] | Reserved for texts,symbols |  | Symbols: Include value
obj | N | 88 | 1 | symbolpar | N | 1 | 1 | tag_incl | N | 2 | 10 | k | S | [8 empty] | Reserved for texts,symbols |  | Symbols: - Include key
obj | N | 88 | 1 | symbolpar | N | 1 | 1 | tag_incl | N | 2 | 10 | v | S | [8 empty] | Reserved for texts,symbols |  | Symbols: Include value
obj | N | 88 | 1 | symbolpar | N | 1 | 1 | tag_incl | N | 3 | 1 | k | S | [10 empty] | Symbols: - Include key
obj | N | 88 | 1 | symbolpar | N | 1 | 1 | tag_incl | N | 3 | 1 | v | S | [10 empty] | Symbols: Include value
obj | N | 88 | 1 | symbolpar | N | 1 | 1 | tag_incl | N | 3 | 2 | k | S | [10 empty] | Symbols: - Include key
obj | N | 88 | 1 | symbolpar | N | 1 | 1 | tag_incl | N | 3 | 2 | v | S | [10 empty] | Symbols: Include value
obj | N | 88 | 1 | symbolpar | N | 1 | 1 | tag_excl | N | 1 | 1 | k | S |  |  |  |  | aerialway | aerialway | aerialway | aerialway |  |  | Symbols: - Exclude key
obj | N | 88 | 1 | symbolpar | N | 1 | 1 | tag_excl | N | 1 | 1 | v | S |  |  |  |  | service | service | service | service |  |  | Symbols: Exclude value
obj | N | 88 | 1 | symbolpar | N | 1 | 1 | tag_excl | N | 1 | 2 | k | S |  |  |  |  | aerialway | aerialway | aerialway | aerialway |  |  | Symbols: - Exclude key
obj | N | 88 | 1 | symbolpar | N | 1 | 1 | tag_excl | N | 1 | 2 | v | S |  |  |  |  | goods | goods | goods | goods |  |  | Symbols: Exclude value
obj | N | 88 | 1 | symbolpar | N | 1 | 1 | tag_excl | N | 1 | 3 | k | S |  |  |  |  | aerialway | aerialway | aerialway | aerialway |  |  | Symbols: - Exclude key
obj | N | 88 | 1 | symbolpar | N | 1 | 1 | tag_excl | N | 1 | 3 | v | S |  |  |  |  | zip_line | zip_line | zip_line | zip_line |  |  | Symbols: Exclude value
obj | N | 88 | 1 | symbolpar | N | 1 | 1 | tag_excl | N | 1 | 4 | k | S |  |  |  |  | aerialway | aerialway | aerialway | aerialway |  |  | Symbols: - Exclude key
obj | N | 88 | 1 | symbolpar | N | 1 | 1 | tag_excl | N | 1 | 4 | v | S |  |  |  |  | magic_carpet | magic_carpet | magic_carpet | magic_carpet |  |  | Symbols: Exclude value
obj | N | 88 | 1 | symbolpar | N | 1 | 1 | tag_excl | N | 1 | 5 | k | S |  |  |  |  | aerialway | aerialway | aerialway | aerialway |  |  | Symbols: - Exclude key
obj | N | 88 | 1 | symbolpar | N | 1 | 1 | tag_excl | N | 1 | 5 | v | S |  |  |  |  | rope-tow | rope-tow | rope-tow | rope-tow |  |  | Symbols: Exclude value
obj | N | 88 | 1 | symbolpar | N | 1 | 1 | tag_excl | N | 1 | 6 | k | S | [10 empty] | Symbols: - Exclude key
obj | N | 88 | 1 | symbolpar | N | 1 | 1 | tag_excl | N | 1 | 6 | v | S | [10 empty] | Symbols: Exclude value
obj | N | 88 | 1 | symbolpar | N | 1 | 1 | tag_excl | N | 1 | 7 | k | S | [10 empty] | Symbols: - Exclude key
obj | N | 88 | 1 | symbolpar | N | 1 | 1 | tag_excl | N | 1 | 7 | v | S | [10 empty] | Symbols: Exclude value
obj | N | 88 | 1 | symbolpar | N | 1 | 1 | tag_excl | N | 1 | 8 | k | S | [10 empty] | Symbols: - Exclude key
obj | N | 88 | 1 | symbolpar | N | 1 | 1 | tag_excl | N | 1 | 8 | v | S | [10 empty] | Symbols: Exclude value
obj | N | 88 | 1 | symbolpar | N | 1 | 1 | tag_excl | N | 1 | 9 | k | S | [10 empty] | Symbols: - Exclude key
obj | N | 88 | 1 | symbolpar | N | 1 | 1 | tag_excl | N | 1 | 9 | v | S | [10 empty] | Symbols: Exclude value
obj | N | 88 | 1 | symbolpar | N | 1 | 1 | tag_excl | N | 1 | 10 | k | S | [10 empty] | Symbols: - Exclude key
obj | N | 88 | 1 | symbolpar | N | 1 | 1 | tag_excl | N | 1 | 10 | v | S | [10 empty] | Symbols: Exclude value
obj | N | 88 | 1 | symbolpar | N | 1 | 1 | tag_excl | N | 1 | 11 | k | S | [10 empty] | Symbols: - Exclude key
obj | N | 88 | 1 | symbolpar | N | 1 | 1 | tag_excl | N | 1 | 11 | v | S | [10 empty] | Symbols: Exclude value
obj | N | 88 | 1 | symbolpar | N | 1 | 1 | tag_excl | N | 1 | 12 | k | S | [10 empty] | Symbols: - Exclude key
obj | N | 88 | 1 | symbolpar | N | 1 | 1 | tag_excl | N | 1 | 12 | v | S | [10 empty] | Symbols: Exclude value
obj | N | 88 | 1 | symbolpar | N | 1 | 1 | manual_select_key | S | [8 empty] | delete_defobj_par | delete_defobj_par | delete_defobj_par | delete_defobj_par |  |  | Symbols: manual selection: key
obj | N | 88 | 1 | symbolpar | N | 1 | 1 | manual_select_val | S | [8 empty] | delete_defobj_par | delete_defobj_par | delete_defobj_par | delete_defobj_par |  |  | Symbols: manual selection: value
obj | N | 88 | 1 | symbolpar | N | 1 | 1 | scaleup_factor | N | [8 empty] | 1 | 1 | 1 | 1 |  |  | Symbols: constant scale-up factor
obj | N | 88 | 1 | symbolpar | N | 1 | 1 | scaleup_mindimx | N | [8 empty] | 0 | 0 | 0 | 0 |  | mm | Symbols: scale-up to minimum dimension in x direction
obj | N | 88 | 1 | symbolpar | N | 1 | 1 | scaleup_mindimy | N | [8 empty] | 0 | 0 | 0 | 0 |  | mm | Symbols: scale-up to minimum dimension in y direction
obj | N | 88 | 1 | symbolpar | N | 1 | 1 | scaleup_mindiag | N | [8 empty] | 0 | 0 | 0 | 0 |  | mm | Symbols: scale-up to minimum length of the diagonal of the bounding box
obj | N | 88 | 1 | symbolpar | N | 1 | 1 | placing_on_node | N | [8 empty] | 1 | 1 | 1 | 1 |  |  | Symbols: placing on all nodes (0/1)
obj | N | 88 | 1 | symbolpar | N | 1 | 1 | dz_symbol | N | [8 empty] | 2.6 | 2.6 | 2.6 | 2.6 |  | mm | Symbols: lifting of the symbol in relation to the height of the terrain
obj | N | 88 | 1 | symbolpar | N | 1 | 1 | dz_bgd | N | [8 empty] | 1 | 1 | 1 | 1 |  | mm | Symbols: lifting of the backgound in relation to the height of the terrain
Object priority reserved for water: 26000..28000: if lower priority than roads 66000..68000: if higher priority than roads
Special buildings: prio=70000..70999
obj | N | 89 | 1 | display | N | [12 empty] | 1 | 1 | 1 | 1 |  |  | Display the object: 0=off, 1=on
obj | N | 89 | 1 | minscale | N | [12 empty] | 1 | 1 | 1 | 1 |  |  | Minimal scale
obj | N | 89 | 1 | maxscale | N | [12 empty] | 25000 | 25000 | 25000 | 25000 |  |  | Maximal scale
obj | N | 89 | 1 | description | S | [12 empty] | Religious Institution | Religious Institution | Religious Institution | Religious Institution |  |  | Brief description of this object number.
obj | N | 89 | 1 | prio | N | [12 empty] | 70500 | 70500 | 70500 | 70500 |  |  | Object priority
obj | N | 89 | 1 | color_no_fgd | N | [12 empty] | 13 | 13 | 13 | 13 |  |  | Color number of the object foreground
obj | N | 89 | 1 | color_no_bgd | N | [12 empty] | 13 | 13 | 13 | 13 |  |  | Color number of the object background
obj | N | 89 | 1 | tag_incl | N | 1 | 1 | k | S | [8 empty] | building | building | building | building |  |  | - Include key
obj | N | 89 | 1 | tag_incl | N | 1 | 1 | v | S | [8 empty] | cathedral | cathedral | cathedral | cathedral |  |  | Include value
obj | N | 89 | 1 | tag_incl | N | 1 | 2 | k | S | [8 empty] | building | building | building | building |  |  | - Include key
obj | N | 89 | 1 | tag_incl | N | 1 | 2 | v | S | [8 empty] | church | church | church | church |  |  | Include value
obj | N | 89 | 1 | tag_incl | N | 1 | 3 | k | S | [8 empty] | building | building | building | building |  |  | - Include key
obj | N | 89 | 1 | tag_incl | N | 1 | 3 | v | S | [8 empty] | monastery | monastery | monastery | monastery |  |  | Include value
obj | N | 89 | 1 | tag_incl | N | 1 | 4 | k | S | [8 empty] | building | building | building | building |  |  | - Include key
obj | N | 89 | 1 | tag_incl | N | 1 | 4 | v | S | [8 empty] | mosque | mosque | mosque | mosque |  |  | Include value
obj | N | 89 | 1 | tag_incl | N | 1 | 5 | k | S | [8 empty] | building | building | building | building |  |  | - Include key
obj | N | 89 | 1 | tag_incl | N | 1 | 5 | v | S | [8 empty] | synagogue | synagogue | synagogue | synagogue |  |  | Include value
obj | N | 89 | 1 | tag_incl | N | 1 | 6 | k | S | [8 empty] | building | building | building | building |  |  | - Include key
obj | N | 89 | 1 | tag_incl | N | 1 | 6 | v | S | [8 empty] | temple | temple | temple | temple |  |  | Include value
obj | N | 89 | 1 | tag_incl | N | 1 | 7 | k | S | [14 empty] | - Include key
obj | N | 89 | 1 | tag_incl | N | 1 | 7 | v | S | [14 empty] | Include value
obj | N | 89 | 1 | tag_incl | N | 1 | 8 | k | S | [14 empty] | - Include key
obj | N | 89 | 1 | tag_incl | N | 1 | 8 | v | S | [14 empty] | Include value
obj | N | 89 | 1 | tag_incl | N | 1 | 9 | k | S | [8 empty] | historic | historic | historic | historic | Religious institutions, that do not have the key ''building'': See also object 23, line 3721 |  | - Include key
obj | N | 89 | 1 | tag_incl | N | 1 | 9 | v | S | [8 empty] | church | church | church | church |  |  | Include value
obj | N | 89 | 1 | tag_incl | N | 1 | 10 | k | S | [8 empty] | historic | historic | historic | historic |  |  | - Include key
obj | N | 89 | 1 | tag_incl | N | 1 | 10 | v | S | [8 empty] | monastery | monastery | monastery | monastery |  |  | Include value
obj | N | 89 | 1 | tag_incl | N | 1 | 11 | k | S | [8 empty] | historic | historic | historic | historic |  |  | - Include key
obj | N | 89 | 1 | tag_incl | N | 1 | 11 | v | S | [8 empty] | mosque | mosque | mosque | mosque |  |  | Include value
obj | N | 89 | 1 | tag_incl | N | 1 | 12 | k | S | [8 empty] | historic | historic | historic | historic |  |  | - Include key
obj | N | 89 | 1 | tag_incl | N | 1 | 12 | v | S | [8 empty] | temple | temple | temple | temple |  |  | Include value
obj | N | 89 | 1 | tag_incl | N | 1 | 13 | k | S | [14 empty] | - Include key
obj | N | 89 | 1 | tag_incl | N | 1 | 13 | v | S | [14 empty] | Include value
obj | N | 89 | 1 | tag_incl | N | 1 | 14 | k | S | [14 empty] | - Include key
obj | N | 89 | 1 | tag_incl | N | 1 | 14 | v | S | [14 empty] | Include value
obj | N | 89 | 1 | tag_incl | N | 1 | 15 | k | S | [14 empty] | - Include key
obj | N | 89 | 1 | tag_incl | N | 1 | 15 | v | S | [14 empty] | Include value
obj | N | 89 | 1 | reduce_areas | N | 1 | 1 | dmin | N | [8 empty] | 0 | 0 | 0 | 0 |  | mm | Areas: Minimum distance between two vertices
obj | N | 89 | 1 | reduce_areas | N | 1 | 1 | moveoutwards_forth | N | [8 empty] | 0 | 0 | 0 | 0 |  | mm | Areas: Move the outline outwards by this value: forth.
obj | N | 89 | 1 | reduce_areas | N | 1 | 1 | moveoutwards_back | N | [8 empty] | 0 | 0 | 0 | 0 |  | mm | Areas: Move the outline outwards by this value: back.
obj | N | 89 | 1 | reduce_areas | N | 1 | 1 | moveinwards_forth | N | [8 empty] | 0.3 | 0.3 | 0.3 | 0.3 |  | mm | Areas: Move the outline inwards by this value: forth.
obj | N | 89 | 1 | reduce_areas | N | 1 | 1 | moveinwards_back | N | [8 empty] | 0.295 | 0.295 | 0.295 | 0.295 |  | mm | Areas: Move the outline inwards by this value: back.
obj | N | 89 | 1 | reduce_areas | N | 1 | 1 | firstmoveoutwards | N | [8 empty] | 0 | 0 | 0 | 0 |  |  | Areas: First move the outline outwards, then back (1), or vice versa (0).
obj | N | 89 | 1 | reduce_areas | N | 1 | 1 | mindiag | N | [8 empty] | 0 | 0 | 0 | 0 |  | mm | Areas: minimum length of the diagonal of the bounding box
obj | N | 89 | 1 | reduce_areas | N | 1 | 1 | minarea | N | [8 empty] | 0 | 0 | 0 | 0 |  | mm^2 | Areas: minimum area
obj | N | 89 | 1 | display_as_area | N | [12 empty] | 1 | 1 | 1 | 1 |  |  | Display as area
obj | N | 89 | 1 | areastyle | N | [12 empty] | 1 | 1 | 1 | 1 |  |  | Area style
obj | N | 89 | 1 | areapar | C | 1 | 1 | [10 empty] | 2.6 | 2.6 | 2.6 | 2.6 | lifting dz / mm |  | Area parameter 1
obj | N | 89 | 1 | areapar | C | 2 | 1 | [10 empty] | 1 | 1 | 1 | 1 | area surface type |  | Area parameter 1
obj | N | 89 | 1 | symbolpar | N | 1 | 1 | display | N | [8 empty] | 0 | 0 | 0 | 0 |  |  | Symbols: display the symbols: 0=off, 1=on
obj | N | 90 | 1 | display | N | [12 empty] | 1 | 1 | 1 | 1 |  |  | Display the object: 0=off, 1=on
obj | N | 90 | 1 | minscale | N | [12 empty] | 1 | 1 | 1 | 1 |  |  | Minimal scale
obj | N | 90 | 1 | maxscale | N | [12 empty] | 25000 | 25000 | 25000 | 25000 |  |  | Maximal scale
obj | N | 90 | 1 | description | S | [12 empty] | Castle | Castle | Castle | Castle |  |  | Brief description of this object number.
obj | N | 90 | 1 | prio | N | [12 empty] | 70600 | 70600 | 70600 | 70600 |  |  | Object priority
obj | N | 90 | 1 | color_no_fgd | N | [12 empty] | 13 | 13 | 13 | 13 |  |  | Color number of the object foreground
obj | N | 90 | 1 | color_no_bgd | N | [12 empty] | 13 | 13 | 13 | 13 |  |  | Color number of the object background
obj | N | 90 | 1 | tag_incl | N | 1 | 1 | k | S | [8 empty] | historic | historic | historic | historic |  |  | - Include key
obj | N | 90 | 1 | tag_incl | N | 1 | 1 | v | S | [8 empty] | castle | castle | castle | castle |  |  | Include value
obj | N | 90 | 1 | tag_incl | N | 1 | 2 | k | S | [14 empty] | - Include key
obj | N | 90 | 1 | tag_incl | N | 1 | 2 | v | S | [14 empty] | Include value
obj | N | 90 | 1 | tag_incl | N | 2 | 1 | k | S | [8 empty] | building | building | building | building |  |  | - Include key
obj | N | 90 | 1 | tag_incl | N | 2 | 1 | v | S | [14 empty] | Include value
obj | N | 90 | 1 | tag_incl | N | 2 | 2 | k | S | [14 empty] | - Include key
obj | N | 90 | 1 | tag_incl | N | 2 | 2 | v | S | [14 empty] | Include value
obj | N | 90 | 1 | tag_incl | N | 2 | 3 | k | S | [14 empty] | - Include key
obj | N | 90 | 1 | tag_incl | N | 2 | 3 | v | S | [14 empty] | Include value
obj | N | 90 | 1 | tag_incl | N | 2 | 4 | k | S | [14 empty] | - Include key
obj | N | 90 | 1 | tag_incl | N | 2 | 4 | v | S | [14 empty] | Include value
obj | N | 90 | 1 | tag_incl | N | 2 | 5 | k | S | [14 empty] | - Include key
obj | N | 90 | 1 | tag_incl | N | 2 | 5 | v | S | [14 empty] | Include value
obj | N | 90 | 1 | tag_incl | N | 2 | 6 | k | S | [14 empty] | - Include key
obj | N | 90 | 1 | tag_incl | N | 2 | 6 | v | S | [14 empty] | Include value
obj | N | 90 | 1 | tag_incl | N | 2 | 7 | k | S | [14 empty] | - Include key
obj | N | 90 | 1 | tag_incl | N | 2 | 7 | v | S | [14 empty] | Include value
obj | N | 90 | 1 | tag_incl | N | 2 | 8 | k | S | [14 empty] | - Include key
obj | N | 90 | 1 | tag_incl | N | 2 | 8 | v | S | [14 empty] | Include value
obj | N | 90 | 1 | tag_incl | N | 2 | 9 | k | S | [14 empty] | - Include key
obj | N | 90 | 1 | tag_incl | N | 2 | 9 | v | S | [14 empty] | Include value
obj | N | 90 | 1 | tag_incl | N | 2 | 10 | k | S | [14 empty] | - Include key
obj | N | 90 | 1 | tag_incl | N | 2 | 10 | v | S | [14 empty] | Include value
obj | N | 90 | 1 | tag_incl | N | 2 | 11 | k | S | [14 empty] | - Include key
obj | N | 90 | 1 | tag_incl | N | 2 | 11 | v | S | [14 empty] | Include value
obj | N | 90 | 1 | tag_incl | N | 2 | 12 | k | S | [14 empty] | - Include key
obj | N | 90 | 1 | tag_incl | N | 2 | 12 | v | S | [14 empty] | Include value
obj | N | 90 | 1 | tag_incl | N | 2 | 13 | k | S | [14 empty] | - Include key
obj | N | 90 | 1 | tag_incl | N | 2 | 13 | v | S | [14 empty] | Include value
obj | N | 90 | 1 | tag_incl | N | 2 | 14 | k | S | [14 empty] | - Include key
obj | N | 90 | 1 | tag_incl | N | 2 | 14 | v | S | [14 empty] | Include value
obj | N | 90 | 1 | tag_incl | N | 2 | 15 | k | S | [14 empty] | - Include key
obj | N | 90 | 1 | tag_incl | N | 2 | 15 | v | S | [14 empty] | Include value
obj | N | 90 | 1 | reduce_areas | N | 1 | 1 | dmin | N | [8 empty] | 0 | 0 | 0 | 0 |  | mm | Areas: Minimum distance between two vertices
obj | N | 90 | 1 | reduce_areas | N | 1 | 1 | moveoutwards_forth | N | [8 empty] | 0 | 0 | 0 | 0 |  | mm | Areas: Move the outline outwards by this value: forth.
obj | N | 90 | 1 | reduce_areas | N | 1 | 1 | moveoutwards_back | N | [8 empty] | 0 | 0 | 0 | 0 |  | mm | Areas: Move the outline outwards by this value: back.
obj | N | 90 | 1 | reduce_areas | N | 1 | 1 | moveinwards_forth | N | [8 empty] | 0.3 | 0.3 | 0.3 | 0.3 |  | mm | Areas: Move the outline inwards by this value: forth.
obj | N | 90 | 1 | reduce_areas | N | 1 | 1 | moveinwards_back | N | [8 empty] | 0.295 | 0.295 | 0.295 | 0.295 |  | mm | Areas: Move the outline inwards by this value: back.
obj | N | 90 | 1 | reduce_areas | N | 1 | 1 | firstmoveoutwards | N | [8 empty] | 0 | 0 | 0 | 0 |  |  | Areas: First move the outline outwards, then back (1), or vice versa (0).
obj | N | 90 | 1 | reduce_areas | N | 1 | 1 | mindiag | N | [8 empty] | 0 | 0 | 0 | 0 |  | mm | Areas: minimum length of the diagonal of the bounding box
obj | N | 90 | 1 | reduce_areas | N | 1 | 1 | minarea | N | [8 empty] | 0 | 0 | 0 | 0 |  | mm^2 | Areas: minimum area
obj | N | 90 | 1 | display_as_area | N | [12 empty] | 1 | 1 | 1 | 1 |  |  | Display as area
obj | N | 90 | 1 | areastyle | N | [12 empty] | 1 | 1 | 1 | 1 |  |  | Area style
obj | N | 90 | 1 | areapar | C | 1 | 1 | [10 empty] | 2.6 | 2.6 | 2.6 | 2.6 | lifting dz / mm |  | Area parameter 1
obj | N | 90 | 1 | areapar | C | 2 | 1 | [10 empty] | 1 | 1 | 1 | 1 | area surface type |  | Area parameter 1
obj | N | 90 | 1 | symbolpar | N | 1 | 1 | display | N | [8 empty] | 0 | 0 | 0 | 0 |  |  | Symbols: display the symbols: 0=off, 1=on
obj | N | 91 | 1 | display | N | [12 empty] | 0 | 0 | 0 | 0 |  |  | Display the object: 0=off, 1=on
obj | N | 91 | 1 | minscale | N | [12 empty] | 1 | 1 | 1 | 1 |  |  | Minimal scale
obj | N | 91 | 1 | maxscale | N | [12 empty] | 1000000000 | 1000000000 | 1000000000 | 1000000000 |  |  | Maximal scale
obj | N | 91 | 1 | description | S | [12 empty] | Important building | Important building | Important building | Important building | project dependent |  | Brief description of this object number.
obj | N | 91 | 1 | prio | N | [12 empty] | 70700 | 70700 | 70700 | 70700 |  |  | Object priority
obj | N | 91 | 1 | color_no_fgd | N | [12 empty] | 29 | 29 | 29 | 29 |  |  | Color number of the object foreground
obj | N | 91 | 1 | color_no_bgd | N | [12 empty] | 29 | 29 | 29 | 29 |  |  | Color number of the object background
obj | N | 91 | 1 | tag_incl | N | 1 | 1 | k | S | [8 empty] | building | building | building | building |  |  | - Include key
obj | N | 91 | 1 | tag_incl | N | 1 | 1 | v | S | [14 empty] | Include value
obj | N | 91 | 1 | tag_incl | N | 2 | 1 | k | S | [14 empty] | - Include key
obj | N | 91 | 1 | tag_incl | N | 2 | 1 | v | S | [14 empty] | Include value
obj | N | 91 | 1 | tag_incl | N | 2 | 2 | k | S | [14 empty] | - Include key
obj | N | 91 | 1 | tag_incl | N | 2 | 2 | v | S | [14 empty] | Include value
obj | N | 91 | 1 | tag_incl | N | 2 | 3 | k | S | [14 empty] | - Include key
obj | N | 91 | 1 | tag_incl | N | 2 | 3 | v | S | [14 empty] | Include value
obj | N | 91 | 1 | tag_incl | N | 2 | 4 | k | S | [14 empty] | - Include key
obj | N | 91 | 1 | tag_incl | N | 2 | 4 | v | S | [14 empty] | Include value
obj | N | 91 | 1 | tag_incl | N | 2 | 5 | k | S | [14 empty] | - Include key
obj | N | 91 | 1 | tag_incl | N | 2 | 5 | v | S | [14 empty] | Include value
obj | N | 91 | 1 | tag_incl | N | 2 | 6 | k | S | [14 empty] | - Include key
obj | N | 91 | 1 | tag_incl | N | 2 | 6 | v | S | [14 empty] | Include value
obj | N | 91 | 1 | tag_incl | N | 2 | 7 | k | S | [14 empty] | - Include key
obj | N | 91 | 1 | tag_incl | N | 2 | 7 | v | S | [14 empty] | Include value
obj | N | 91 | 1 | tag_incl | N | 2 | 8 | k | S | [14 empty] | - Include key
obj | N | 91 | 1 | tag_incl | N | 2 | 8 | v | S | [14 empty] | Include value
obj | N | 91 | 1 | tag_incl | N | 2 | 9 | k | S | [14 empty] | - Include key
obj | N | 91 | 1 | tag_incl | N | 2 | 9 | v | S | [14 empty] | Include value
obj | N | 91 | 1 | tag_incl | N | 2 | 10 | k | S | [14 empty] | - Include key
obj | N | 91 | 1 | tag_incl | N | 2 | 10 | v | S | [14 empty] | Include value
obj | N | 91 | 1 | tag_incl | N | 2 | 11 | k | S | [14 empty] | - Include key
obj | N | 91 | 1 | tag_incl | N | 2 | 11 | v | S | [14 empty] | Include value
obj | N | 91 | 1 | tag_incl | N | 2 | 12 | k | S | [14 empty] | - Include key
obj | N | 91 | 1 | tag_incl | N | 2 | 12 | v | S | [14 empty] | Include value
obj | N | 91 | 1 | tag_incl | N | 2 | 13 | k | S | [14 empty] | - Include key
obj | N | 91 | 1 | tag_incl | N | 2 | 13 | v | S | [14 empty] | Include value
obj | N | 91 | 1 | tag_incl | N | 2 | 14 | k | S | [14 empty] | - Include key
obj | N | 91 | 1 | tag_incl | N | 2 | 14 | v | S | [14 empty] | Include value
obj | N | 91 | 1 | tag_incl | N | 2 | 15 | k | S | [14 empty] | - Include key
obj | N | 91 | 1 | tag_incl | N | 2 | 15 | v | S | [14 empty] | Include value
obj | N | 91 | 1 | reduce_areas | N | 1 | 1 | dmin | N | [8 empty] | 0 | 0 | 0 | 0 |  | mm | Areas: Minimum distance between two vertices
obj | N | 91 | 1 | reduce_areas | N | 1 | 1 | moveoutwards_forth | N | [8 empty] | 0 | 0 | 0 | 0 |  | mm | Areas: Move the outline outwards by this value: forth.
obj | N | 91 | 1 | reduce_areas | N | 1 | 1 | moveoutwards_back | N | [8 empty] | 0 | 0 | 0 | 0 |  | mm | Areas: Move the outline outwards by this value: back.
obj | N | 91 | 1 | reduce_areas | N | 1 | 1 | moveinwards_forth | N | [8 empty] | 0.3 | 0.3 | 0.3 | 0.3 |  | mm | Areas: Move the outline inwards by this value: forth.
obj | N | 91 | 1 | reduce_areas | N | 1 | 1 | moveinwards_back | N | [8 empty] | 0.295 | 0.295 | 0.295 | 0.295 |  | mm | Areas: Move the outline inwards by this value: back.
obj | N | 91 | 1 | reduce_areas | N | 1 | 1 | firstmoveoutwards | N | [8 empty] | 0 | 0 | 0 | 0 |  |  | Areas: First move the outline outwards, then back (1), or vice versa (0).
obj | N | 91 | 1 | reduce_areas | N | 1 | 1 | mindiag | N | [8 empty] | 0 | 0 | 0 | 0 |  | mm | Areas: minimum length of the diagonal of the bounding box
obj | N | 91 | 1 | reduce_areas | N | 1 | 1 | minarea | N | [8 empty] | 0 | 0 | 0 | 0 |  | mm^2 | Areas: minimum area
obj | N | 91 | 1 | display_as_area | N | [12 empty] | 1 | 1 | 1 | 1 |  |  | Display as area
obj | N | 91 | 1 | areastyle | N | [12 empty] | 1 | 1 | 1 | 1 |  |  | Area style
obj | N | 91 | 1 | areapar | C | 1 | 1 | [10 empty] | 2.6 | 2.6 | 2.6 | 2.6 | lifting dz / mm |  | Area parameter 1
obj | N | 91 | 1 | areapar | C | 2 | 1 | [10 empty] | 1 | 1 | 1 | 1 | area surface type |  | Area parameter 1
obj | N | 91 | 1 | symbolpar | N | 1 | 1 | display | N | [8 empty] | 0 | 0 | 0 | 0 |  |  | Symbols: display the symbols: 0=off, 1=on
Stand-alone symbols and/or texts: prio=72000..74999
obj | N | 92 | 1 | display | N | [12 empty] | 1 | 1 | 1 | 1 |  |  | Display the object: 0=off, 1=on
obj | N | 92 | 1 | minscale | N | [12 empty] | 1 | 1 | 1 | 1 |  |  | Minimal scale
obj | N | 92 | 1 | maxscale | N | [12 empty] | 2000 | 2000 | 2000 | 2000 |  |  | Maximal scale
obj | N | 92 | 1 | description | S | [12 empty] | Supermarket | Supermarket | Supermarket | Supermarket |  |  | Brief description of this object number.
obj | N | 92 | 1 | prio | N | [12 empty] | 72000 | 72000 | 72000 | 72000 |  |  | Object priority
obj | N | 92 | 1 | color_no_fgd | N | [12 empty] | 0 | 0 | 0 | 0 |  |  | Color number of the object foreground
obj | N | 92 | 1 | color_no_bgd | N | [12 empty] | 0 | 0 | 0 | 0 |  |  | Color number of the object background
obj | N | 92 | 1 | tag_incl | N | 1 | 1 | k | S | [8 empty] | shop | shop | shop | shop |  |  | - Include key
obj | N | 92 | 1 | tag_incl | N | 1 | 1 | v | S | [8 empty] | supermarket | supermarket | supermarket | supermarket |  |  | Include value
obj | N | 92 | 1 | tag_incl | N | 2 | 1 | k | S | [14 empty] | - Include key
obj | N | 92 | 1 | tag_incl | N | 2 | 1 | v | S | [14 empty] | Include value
obj | N | 92 | 1 | symbolpar | N | 1 | 1 | display | N | [8 empty] | 1 | 1 | 1 | 1 |  |  | Symbols: display the symbols: 0=off, 1=on
obj | N | 92 | 1 | symbolpar | N | 1 | 1 | manual_select_key | S | [8 empty] | delete_defobj_par | delete_defobj_par | delete_defobj_par | delete_defobj_par |  |  | Symbols: manual selection: key
obj | N | 92 | 1 | symbolpar | N | 1 | 1 | manual_select_val | S | [8 empty] | delete_defobj_par | delete_defobj_par | delete_defobj_par | delete_defobj_par |  |  | Symbols: manual selection: value
obj | N | 92 | 1 | symbolpar | N | 1 | 1 | scaleup_factor | N | [8 empty] | 1 | 1 | 1 | 1 |  |  | Symbols: constant scale-up factor
obj | N | 92 | 1 | symbolpar | N | 1 | 1 | scaleup_mindimx | N | [8 empty] | 0 | 0 | 0 | 0 |  | mm | Symbols: scale-up to minimum dimension in x direction
obj | N | 92 | 1 | symbolpar | N | 1 | 1 | scaleup_mindimy | N | [8 empty] | 0 | 0 | 0 | 0 |  | mm | Symbols: scale-up to minimum dimension in y direction
obj | N | 92 | 1 | symbolpar | N | 1 | 1 | scaleup_mindiag | N | [8 empty] | 0 | 0 | 0 | 0 |  | mm | Symbols: scale-up to minimum length of the diagonal of the bounding box
obj | N | 92 | 1 | symbolpar | N | 1 | 1 | placing_on_node | N | [8 empty] | 1 | 1 | 1 | 1 |  |  | Symbols: placing on all nodes (0/1)
obj | N | 92 | 1 | symbolpar | N | 1 | 1 | placing_on_margin | N | [8 empty] | 1 | 1 | 1 | 1 |  |  | Symbols: placing on the margin (0/1)
obj | N | 92 | 1 | symbolpar | N | 1 | 1 | placing_on_regions | N | [8 empty] | 1 | 1 | 1 | 1 |  |  | Symbols: placing on the centers of individual regions (0/1)
obj | N | 92 | 1 | symbolpar | N | 1 | 1 | dz_symbol | N | [8 empty] | 2.6 | 2.6 | 2.6 | 2.6 |  | mm | Symbols: lifting of the symbol in relation to the height of the terrain
obj | N | 92 | 1 | symbolpar | N | 1 | 1 | dz_bgd | N | [8 empty] | 1.7 | 1.7 | 1.7 | 1.7 |  | mm | Symbols: lifting of the backgound in relation to the height of the terrain
obj | N | 93 | 1 | display | N | [12 empty] | 1 | 1 | 1 | 1 |  |  | Display the object: 0=off, 1=on
obj | N | 93 | 1 | minscale | N | [12 empty] | 1 | 1 | 1 | 1 |  |  | Minimal scale
obj | N | 93 | 1 | maxscale | N | [12 empty] | 100000 | 100000 | 100000 | 100000 |  |  | Maximal scale
obj | N | 93 | 1 | description | S | [12 empty] | Wind Turbine | Wind Turbine | Wind Turbine | Wind Turbine |  |  | Brief description of this object number.
obj | N | 93 | 1 | prio | N | [12 empty] | 72010 | 72010 | 72010 | 72010 |  |  | Object priority
obj | N | 93 | 1 | color_no_fgd | N | [12 empty] | 0 | 0 | 0 | 0 |  |  | Color number of the object foreground
obj | N | 93 | 1 | color_no_bgd | N | [12 empty] | 0 | 0 | 0 | 0 |  |  | Color number of the object background
obj | N | 93 | 1 | tag_incl | N | 1 | 1 | k | S | [8 empty] | generator:method | generator:method | generator:method | generator:method |  |  | - Include key
obj | N | 93 | 1 | tag_incl | N | 1 | 1 | v | S | [8 empty] | wind_turbine | wind_turbine | wind_turbine | wind_turbine |  |  | Include value
obj | N | 93 | 1 | tag_incl | N | 2 | 1 | k | S | [14 empty] | - Include key
obj | N | 93 | 1 | tag_incl | N | 2 | 1 | v | S | [14 empty] | Include value
obj | N | 93 | 1 | symbolpar | N | 1 | 1 | display | N | [8 empty] | 1 | 1 | 1 | 1 |  |  | Symbols: display the symbols: 0=off, 1=on
obj | N | 93 | 1 | symbolpar | N | 1 | 1 | manual_select_key | S | [8 empty] | delete_defobj_par | delete_defobj_par | delete_defobj_par | delete_defobj_par |  |  | Symbols: manual selection: key
obj | N | 93 | 1 | symbolpar | N | 1 | 1 | manual_select_val | S | [8 empty] | delete_defobj_par | delete_defobj_par | delete_defobj_par | delete_defobj_par |  |  | Symbols: manual selection: value
obj | N | 93 | 1 | symbolpar | N | 1 | 1 | scaleup_factor | N | [8 empty] | 1.2 | 1.2 | 1.2 | 1.2 |  |  | Symbols: constant scale-up factor
obj | N | 93 | 1 | symbolpar | N | 1 | 1 | scaleup_mindimx | N | [8 empty] | 0 | 0 | 0 | 0 |  | mm | Symbols: scale-up to minimum dimension in x direction
obj | N | 93 | 1 | symbolpar | N | 1 | 1 | scaleup_mindimy | N | [8 empty] | 0 | 0 | 0 | 0 |  | mm | Symbols: scale-up to minimum dimension in y direction
obj | N | 93 | 1 | symbolpar | N | 1 | 1 | scaleup_mindiag | N | [8 empty] | 0 | 0 | 0 | 0 |  | mm | Symbols: scale-up to minimum length of the diagonal of the bounding box
obj | N | 93 | 1 | symbolpar | N | 1 | 1 | placing_on_node | N | [8 empty] | 1 | 1 | 1 | 1 |  |  | Symbols: placing on all nodes (0/1)
obj | N | 93 | 1 | symbolpar | N | 1 | 1 | dz_symbol | N | [8 empty] | 2.6 | 2.6 | 2.6 | 2.6 |  | mm | Symbols: lifting of the symbol in relation to the height of the terrain
obj | N | 93 | 1 | symbolpar | N | 1 | 1 | dz_bgd | N | [8 empty] | 1.7 | 1.7 | 1.7 | 1.7 |  | mm | Symbols: lifting of the backgound in relation to the height of the terrain
obj | N | 94 | 1 | display | N | [12 empty] | 1 | 1 | 1 | 1 |  |  | Display the object: 0=off, 1=on
obj | N | 94 | 1 | minscale | N | [12 empty] | 1 | 1 | 1 | 1 |  |  | Minimal scale
obj | N | 94 | 1 | maxscale | N | [12 empty] | 100000 | 100000 | 100000 | 100000 |  |  | Maximal scale
obj | N | 94 | 1 | description | S | [12 empty] | Airport | Airport | Airport | Airport |  |  | Brief description of this object number.
obj | N | 94 | 1 | prio | N | [12 empty] | 72020 | 72020 | 72020 | 72020 |  |  | Object priority
obj | N | 94 | 1 | color_no_fgd | N | [12 empty] | 0 | 0 | 0 | 0 |  |  | Color number of the object foreground
obj | N | 94 | 1 | color_no_bgd | N | [12 empty] | 0 | 0 | 0 | 0 |  |  | Color number of the object background
obj | N | 94 | 1 | tag_incl | N | 1 | 1 | k | S | [8 empty] | aeroway | aeroway | aeroway | aeroway |  |  | - Include key
obj | N | 94 | 1 | tag_incl | N | 1 | 1 | v | S | [8 empty] | aerodrome | aerodrome | aerodrome | aerodrome |  |  | Include value
obj | N | 94 | 1 | tag_incl | N | 2 | 1 | k | S | [14 empty] | - Include key
obj | N | 94 | 1 | tag_incl | N | 2 | 1 | v | S | [14 empty] | Include value
obj | N | 94 | 1 | symbolpar | N | 1 | 1 | display | N | [8 empty] | 1 | 1 | 1 | 1 |  |  | Symbols: display the symbols: 0=off, 1=on
obj | N | 94 | 1 | symbolpar | N | 1 | 1 | manual_select_key | S | [8 empty] | delete_defobj_par | delete_defobj_par | delete_defobj_par | delete_defobj_par |  |  | Symbols: manual selection: key
obj | N | 94 | 1 | symbolpar | N | 1 | 1 | manual_select_val | S | [8 empty] | delete_defobj_par | delete_defobj_par | delete_defobj_par | delete_defobj_par |  |  | Symbols: manual selection: value
obj | N | 94 | 1 | symbolpar | N | 1 | 1 | scaleup_factor | N | [8 empty] | 1.2 | 1.2 | 1.2 | 1.2 |  |  | Symbols: constant scale-up factor
obj | N | 94 | 1 | symbolpar | N | 1 | 1 | scaleup_mindimx | N | [8 empty] | 0 | 0 | 0 | 0 |  | mm | Symbols: scale-up to minimum dimension in x direction
obj | N | 94 | 1 | symbolpar | N | 1 | 1 | scaleup_mindimy | N | [8 empty] | 0 | 0 | 0 | 0 |  | mm | Symbols: scale-up to minimum dimension in y direction
obj | N | 94 | 1 | symbolpar | N | 1 | 1 | scaleup_mindiag | N | [8 empty] | 0 | 0 | 0 | 0 |  | mm | Symbols: scale-up to minimum length of the diagonal of the bounding box
obj | N | 94 | 1 | symbolpar | N | 1 | 1 | placing_on_node | N | [8 empty] | 1 | 1 | 1 | 1 |  |  | Symbols: placing on all nodes (0/1)
obj | N | 94 | 1 | symbolpar | N | 1 | 1 | placing_on_margin | N | [8 empty] | 1 | 1 | 1 | 1 |  |  | Symbols: placing on the margin (0/1)
obj | N | 94 | 1 | symbolpar | N | 1 | 1 | placing_on_regions | N | [8 empty] | 1 | 1 | 1 | 1 |  |  | Symbols: placing on the centers of individual regions (0/1)
obj | N | 94 | 1 | symbolpar | N | 1 | 1 | dz_symbol | N | [8 empty] | 2.6 | 2.6 | 2.6 | 2.6 |  | mm | Symbols: lifting of the symbol in relation to the height of the terrain
obj | N | 94 | 1 | symbolpar | N | 1 | 1 | dz_bgd | N | [8 empty] | 1.7 | 1.7 | 1.7 | 1.7 |  | mm | Symbols: lifting of the backgound in relation to the height of the terrain
obj | N | 95 | 1 | display | N | [12 empty] | 1 | 1 | 1 | 1 |  |  | Display the object: 0=off, 1=on
obj | N | 95 | 1 | minscale | N | [12 empty] | 1 | 1 | 1 | 1 |  |  | Minimal scale
obj | N | 95 | 1 | maxscale | N | [12 empty] | 100000 | 100000 | 100000 | 100000 |  |  | Maximal scale
obj | N | 95 | 1 | description | S | [12 empty] | Camping Site | Camping Site | Camping Site | Camping Site |  |  | Brief description of this object number.
obj | N | 95 | 1 | prio | N | [12 empty] | 72030 | 72030 | 72030 | 72030 |  |  | Object priority
obj | N | 95 | 1 | color_no_fgd | N | [12 empty] | 0 | 0 | 0 | 0 |  |  | Color number of the object foreground
obj | N | 95 | 1 | color_no_bgd | N | [12 empty] | 0 | 0 | 0 | 0 |  |  | Color number of the object background
obj | N | 95 | 1 | tag_incl | N | 1 | 1 | k | S | [8 empty] | tourism | tourism | tourism | tourism |  |  | - Include key
obj | N | 95 | 1 | tag_incl | N | 1 | 1 | v | S | [8 empty] | camp_site | camp_site | camp_site | camp_site |  |  | Include value
obj | N | 95 | 1 | tag_incl | N | 2 | 1 | k | S | [14 empty] | - Include key
obj | N | 95 | 1 | tag_incl | N | 2 | 1 | v | S | [14 empty] | Include value
obj | N | 95 | 1 | tag_excl | N | 1 | 1 | k | S | [12 empty] | permanent_camping |  | - Include key
obj | N | 95 | 1 | tag_excl | N | 1 | 1 | v | S | [12 empty] | only |  | Include value
obj | N | 95 | 1 | tag_excl | N | 2 | 1 | k | S | [14 empty] | - Include key
obj | N | 95 | 1 | tag_excl | N | 2 | 1 | v | S | [14 empty] | Include value
obj | N | 95 | 1 | symbolpar | N | 1 | 1 | display | N | [8 empty] | 1 | 1 | 1 | 1 |  |  | Symbols: display the symbols: 0=off, 1=on
obj | N | 95 | 1 | symbolpar | N | 1 | 1 | manual_select_key | S | [8 empty] | delete_defobj_par | delete_defobj_par | delete_defobj_par | delete_defobj_par |  |  | Symbols: manual selection: key
obj | N | 95 | 1 | symbolpar | N | 1 | 1 | manual_select_val | S | [8 empty] | delete_defobj_par | delete_defobj_par | delete_defobj_par | delete_defobj_par |  |  | Symbols: manual selection: value
obj | N | 95 | 1 | symbolpar | N | 1 | 1 | scaleup_factor | N | [8 empty] | 1.2 | 1.2 | 1.2 | 1.2 |  |  | Symbols: constant scale-up factor
obj | N | 95 | 1 | symbolpar | N | 1 | 1 | scaleup_mindimx | N | [8 empty] | 0 | 0 | 0 | 0 |  | mm | Symbols: scale-up to minimum dimension in x direction
obj | N | 95 | 1 | symbolpar | N | 1 | 1 | scaleup_mindimy | N | [8 empty] | 0 | 0 | 0 | 0 |  | mm | Symbols: scale-up to minimum dimension in y direction
obj | N | 95 | 1 | symbolpar | N | 1 | 1 | scaleup_mindiag | N | [8 empty] | 0 | 0 | 0 | 0 |  | mm | Symbols: scale-up to minimum length of the diagonal of the bounding box
obj | N | 95 | 1 | symbolpar | N | 1 | 1 | placing_on_node | N | [8 empty] | 1 | 1 | 1 | 1 |  |  | Symbols: placing on all nodes (0/1)
obj | N | 95 | 1 | symbolpar | N | 1 | 1 | placing_on_margin | N | [8 empty] | 1 | 1 | 1 | 1 |  |  | Symbols: placing on the margin (0/1)
obj | N | 95 | 1 | symbolpar | N | 1 | 1 | placing_on_regions | N | [8 empty] | 1 | 1 | 1 | 1 |  |  | Symbols: placing on the centers of individual regions (0/1)
obj | N | 95 | 1 | symbolpar | N | 1 | 1 | dz_symbol | N | [8 empty] | 2.6 | 2.6 | 2.6 | 2.6 |  | mm | Symbols: lifting of the symbol in relation to the height of the terrain
obj | N | 95 | 1 | symbolpar | N | 1 | 1 | dz_bgd | N | [8 empty] | 1.7 | 1.7 | 1.7 | 1.7 |  | mm | Symbols: lifting of the backgound in relation to the height of the terrain
obj | N | 96 | 1 | display | N | [12 empty] | 1 | 1 | 1 | 1 |  |  | Display the object: 0=off, 1=on
obj | N | 96 | 1 | minscale | N | [12 empty] | 1 | 1 | 1 | 1 |  |  | Minimal scale
obj | N | 96 | 1 | maxscale | N | [12 empty] | 100000 | 100000 | 100000 | 100000 |  |  | Maximal scale
obj | N | 96 | 1 | description | S | [12 empty] | Zoo | Zoo | Zoo | Zoo |  |  | Brief description of this object number.
obj | N | 96 | 1 | prio | N | [12 empty] | 72040 | 72040 | 72040 | 72040 |  |  | Object priority
obj | N | 96 | 1 | color_no_fgd | N | [12 empty] | 0 | 0 | 0 | 0 |  |  | Color number of the object foreground
obj | N | 96 | 1 | color_no_bgd | N | [12 empty] | 0 | 0 | 0 | 0 |  |  | Color number of the object background
obj | N | 96 | 1 | tag_incl | N | 1 | 1 | k | S | [8 empty] | tourism | tourism | tourism | tourism |  |  | - Include key
obj | N | 96 | 1 | tag_incl | N | 1 | 1 | v | S | [8 empty] | zoo | zoo | zoo | zoo |  |  | Include value
obj | N | 96 | 1 | tag_incl | N | 2 | 1 | k | S | [14 empty] | - Include key
obj | N | 96 | 1 | tag_incl | N | 2 | 1 | v | S | [14 empty] | Include value
obj | N | 96 | 1 | symbolpar | N | 1 | 1 | display | N | [8 empty] | 1 | 1 | 1 | 1 |  |  | Symbols: display the symbols: 0=off, 1=on
obj | N | 96 | 1 | symbolpar | N | 1 | 1 | manual_select_key | S | [8 empty] | delete_defobj_par | delete_defobj_par | delete_defobj_par | delete_defobj_par |  |  | Symbols: manual selection: key
obj | N | 96 | 1 | symbolpar | N | 1 | 1 | manual_select_val | S | [8 empty] | delete_defobj_par | delete_defobj_par | delete_defobj_par | delete_defobj_par |  |  | Symbols: manual selection: value
obj | N | 96 | 1 | symbolpar | N | 1 | 1 | scaleup_factor | N | [8 empty] | 1.2 | 1.2 | 1.2 | 1.2 |  |  | Symbols: constant scale-up factor
obj | N | 96 | 1 | symbolpar | N | 1 | 1 | scaleup_mindimx | N | [8 empty] | 0 | 0 | 0 | 0 |  | mm | Symbols: scale-up to minimum dimension in x direction
obj | N | 96 | 1 | symbolpar | N | 1 | 1 | scaleup_mindimy | N | [8 empty] | 0 | 0 | 0 | 0 |  | mm | Symbols: scale-up to minimum dimension in y direction
obj | N | 96 | 1 | symbolpar | N | 1 | 1 | scaleup_mindiag | N | [8 empty] | 0 | 0 | 0 | 0 |  | mm | Symbols: scale-up to minimum length of the diagonal of the bounding box
obj | N | 96 | 1 | symbolpar | N | 1 | 1 | placing_on_node | N | [8 empty] | 1 | 1 | 1 | 1 |  |  | Symbols: placing on all nodes (0/1)
obj | N | 96 | 1 | symbolpar | N | 1 | 1 | placing_on_margin | N | [8 empty] | 1 | 1 | 1 | 1 |  |  | Symbols: placing on the margin (0/1)
obj | N | 96 | 1 | symbolpar | N | 1 | 1 | placing_on_regions | N | [8 empty] | 1 | 1 | 1 | 1 |  |  | Symbols: placing on the centers of individual regions (0/1)
obj | N | 96 | 1 | symbolpar | N | 1 | 1 | dz_symbol | N | [8 empty] | 2.6 | 2.6 | 2.6 | 2.6 |  | mm | Symbols: lifting of the symbol in relation to the height of the terrain
obj | N | 96 | 1 | symbolpar | N | 1 | 1 | dz_bgd | N | [8 empty] | 1.7 | 1.7 | 1.7 | 1.7 |  | mm | Symbols: lifting of the backgound in relation to the height of the terrain
obj | N | 97 | 1 | display | N | [12 empty] | 0 | 0 | 0 | 0 | Display castle symbol, if buildings or castles are not displayed as areas. |  | Display the object: 0=off, 1=on
obj | N | 97 | 1 | minscale | N | [12 empty] | 1 | 1 | 1 | 1 |  |  | Minimal scale
obj | N | 97 | 1 | maxscale | N | [12 empty] | 100000 | 100000 | 100000 | 100000 |  |  | Maximal scale
obj | N | 97 | 1 | description | S | [12 empty] | Castle | Castle | Castle | Castle |  |  | Brief description of this object number.
obj | N | 97 | 1 | prio | N | [12 empty] | 72050 | 72050 | 72050 | 72050 |  |  | Object priority
obj | N | 97 | 1 | color_no_fgd | N | [12 empty] | 0 | 0 | 0 | 0 |  |  | Color number of the object foreground
obj | N | 97 | 1 | color_no_bgd | N | [12 empty] | 0 | 0 | 0 | 0 |  |  | Color number of the object background
obj | N | 97 | 1 | tag_incl | N | 1 | 1 | k | S | [8 empty] | historic | historic | historic | historic |  |  | - Include key
obj | N | 97 | 1 | tag_incl | N | 1 | 1 | v | S | [8 empty] | castle | castle | castle | castle |  |  | Include value
obj | N | 97 | 1 | tag_incl | N | 2 | 1 | k | S | [14 empty] | - Include key
obj | N | 97 | 1 | tag_incl | N | 2 | 1 | v | S | [14 empty] | Include value
obj | N | 97 | 1 | symbolpar | N | 1 | 1 | display | N | [8 empty] | 0 | 0 | 0 | 0 |  |  | Symbols: display the symbols: 0=off, 1=on
obj | N | 97 | 1 | symbolpar | N | 1 | 1 | manual_select_key | S | [8 empty] | delete_defobj_par | delete_defobj_par | delete_defobj_par | delete_defobj_par |  |  | Symbols: manual selection: key
obj | N | 97 | 1 | symbolpar | N | 1 | 1 | manual_select_val | S | [8 empty] | delete_defobj_par | delete_defobj_par | delete_defobj_par | delete_defobj_par |  |  | Symbols: manual selection: value
obj | N | 97 | 1 | symbolpar | N | 1 | 1 | scaleup_factor | N | [8 empty] | 1.2 | 1.2 | 1.2 | 1.2 |  |  | Symbols: constant scale-up factor
obj | N | 97 | 1 | symbolpar | N | 1 | 1 | scaleup_mindimx | N | [8 empty] | 0 | 0 | 0 | 0 |  | mm | Symbols: scale-up to minimum dimension in x direction
obj | N | 97 | 1 | symbolpar | N | 1 | 1 | scaleup_mindimy | N | [8 empty] | 0 | 0 | 0 | 0 |  | mm | Symbols: scale-up to minimum dimension in y direction
obj | N | 97 | 1 | symbolpar | N | 1 | 1 | scaleup_mindiag | N | [8 empty] | 0 | 0 | 0 | 0 |  | mm | Symbols: scale-up to minimum length of the diagonal of the bounding box
obj | N | 97 | 1 | symbolpar | N | 1 | 1 | placing_on_node | N | [8 empty] | 1 | 1 | 1 | 1 |  |  | Symbols: placing on all nodes (0/1)
obj | N | 97 | 1 | symbolpar | N | 1 | 1 | placing_on_margin | N | [8 empty] | 1 | 1 | 1 | 1 |  |  | Symbols: placing on the margin (0/1)
obj | N | 97 | 1 | symbolpar | N | 1 | 1 | placing_on_regions | N | [8 empty] | 1 | 1 | 1 | 1 |  |  | Symbols: placing on the centers of individual regions (0/1)
obj | N | 97 | 1 | symbolpar | N | 1 | 1 | dz_symbol | N | [8 empty] | 2.6 | 2.6 | 2.6 | 2.6 |  | mm | Symbols: lifting of the symbol in relation to the height of the terrain
obj | N | 97 | 1 | symbolpar | N | 1 | 1 | dz_bgd | N | [8 empty] | 1.7 | 1.7 | 1.7 | 1.7 |  | mm | Symbols: lifting of the backgound in relation to the height of the terrain
obj | N | 98 | 1 | display | N | [12 empty] | 1 | 1 | 1 | 1 |  |  | Display the object: 0=off, 1=on
obj | N | 98 | 1 | minscale | N | [12 empty] | 1 | 1 | 1 | 1 |  |  | Minimal scale
obj | N | 98 | 1 | maxscale | N | [12 empty] | 100000 | 100000 | 100000 | 100000 |  |  | Maximal scale
obj | N | 98 | 1 | description | S | [12 empty] | Natural Peak | Natural Peak | Natural Peak | Natural Peak |  |  | Brief description of this object number.
obj | N | 98 | 1 | prio | N | [12 empty] | 74000 | 74000 | 74000 | 74000 |  |  | Object priority
obj | N | 98 | 1 | color_no_fgd | N | [12 empty] | 29 | 29 | 31 | 29 | Color of symbols or texts |  | Color number of the object foreground |  | X
obj | N | 98 | 1 | color_no_bgd | N | [12 empty] | 29 | 29 | 26 | 29 | Color of symbols or texts |  | Color number of the object background |  | X
obj | N | 98 | 1 | tag_incl | N | 1 | 1 | k | S | [8 empty] | natural | natural | natural | natural |  |  | - Include key
obj | N | 98 | 1 | tag_incl | N | 1 | 1 | v | S | [8 empty] | peak | peak | peak | peak |  |  | Include value
obj | N | 98 | 1 | tag_incl | N | 2 | 1 | k | S | [14 empty] | - Include key
obj | N | 98 | 1 | tag_incl | N | 2 | 1 | op | S | [14 empty] | Include value
obj | N | 98 | 1 | tag_incl | N | 2 | 1 | v | S | [12 empty] | E. g.: |  | Include value
obj | N | 98 | 1 | tag_incl | N | 2 | 2 | k | S | [12 empty] | Max. scale for importance=international: |  | - Include key
obj | N | 98 | 1 | tag_incl | N | 2 | 2 | v | S | [12 empty] | 1000000000 |  | Include value
obj | N | 98 | 1 | tag_incl | N | 2 | 3 | k | S | [12 empty] | Max. scale for importance=national: |  | - Include key
obj | N | 98 | 1 | tag_incl | N | 2 | 3 | v | S | [12 empty] | 10000000 |  | Include value
obj | N | 98 | 1 | tag_incl | N | 2 | 4 | k | S | [12 empty] | Max. scale for importance=regional: |  | - Include key
obj | N | 98 | 1 | tag_incl | N | 2 | 4 | v | S | [12 empty] | 800000 |  | Include value
obj | N | 98 | 1 | tag_incl | N | 2 | 5 | k | S | [12 empty] | Max. scale for importance=urban: |  | - Include key
obj | N | 98 | 1 | tag_incl | N | 2 | 5 | v | S | [12 empty] | 400000 |  | Include value
obj | N | 98 | 1 | tag_incl | N | 2 | 6 | k | S | [12 empty] | Max. scale for importance=suburban: |  | - Include key
obj | N | 98 | 1 | tag_incl | N | 2 | 6 | v | S | [12 empty] | 200000 |  | Include value
obj | N | 98 | 1 | tag_incl | N | 2 | 7 | k | S | [12 empty] | name |  | - Include key
obj | N | 98 | 1 | tag_incl | N | 2 | 7 | v | S | [12 empty] | Feldberg |  | Include value
obj | N | 98 | 1 | tag_incl | N | 2 | 8 | k | S | [14 empty] | - Include key
obj | N | 98 | 1 | tag_incl | N | 2 | 8 | v | S | [14 empty] | Include value
obj | N | 98 | 1 | tag_incl | N | 2 | 9 | k | S | [14 empty] | - Include key
obj | N | 98 | 1 | tag_incl | N | 2 | 9 | v | S | [14 empty] | Include value
obj | N | 98 | 1 | tag_incl | N | 2 | 10 | k | S | [14 empty] | - Include key
obj | N | 98 | 1 | tag_incl | N | 2 | 10 | v | S | [14 empty] | Include value
obj | N | 98 | 1 | tag_incl | N | 2 | 11 | k | S | [14 empty] | - Include key
obj | N | 98 | 1 | tag_incl | N | 2 | 11 | v | S | [14 empty] | Include value
obj | N | 98 | 1 | tag_incl | N | 2 | 12 | k | S | [14 empty] | - Include key
obj | N | 98 | 1 | tag_incl | N | 2 | 12 | v | S | [14 empty] | Include value
obj | N | 98 | 1 | tag_incl | N | 2 | 13 | k | S | [14 empty] | - Include key
obj | N | 98 | 1 | tag_incl | N | 2 | 13 | v | S | [14 empty] | Include value
obj | N | 98 | 1 | tag_incl | N | 2 | 14 | k | S | [14 empty] | - Include key
obj | N | 98 | 1 | tag_incl | N | 2 | 14 | v | S | [14 empty] | Include value
obj | N | 98 | 1 | tag_incl | N | 2 | 15 | k | S | [14 empty] | - Include key
obj | N | 98 | 1 | tag_incl | N | 2 | 15 | v | S | [14 empty] | Include value
obj | N | 98 | 1 | tag_incl | N | 2 | 16 | k | S | [14 empty] | - Include key
obj | N | 98 | 1 | tag_incl | N | 2 | 16 | v | S | [14 empty] | Include value
obj | N | 98 | 1 | tag_incl | N | 2 | 17 | k | S | [14 empty] | - Include key
obj | N | 98 | 1 | tag_incl | N | 2 | 17 | v | S | [14 empty] | Include value
obj | N | 98 | 1 | tag_incl | N | 2 | 18 | k | S | [14 empty] | - Include key
obj | N | 98 | 1 | tag_incl | N | 2 | 18 | v | S | [14 empty] | Include value
obj | N | 98 | 1 | tag_incl | N | 2 | 19 | k | S | [14 empty] | - Include key
obj | N | 98 | 1 | tag_incl | N | 2 | 19 | v | S | [14 empty] | Include value
obj | N | 98 | 1 | tag_incl | N | 2 | 20 | k | S | [14 empty] | - Include key
obj | N | 98 | 1 | tag_incl | N | 2 | 20 | v | S | [14 empty] | Include value
obj | N | 98 | 1 | tag_incl | N | 2 | 21 | k | S | [14 empty] | - Include key
obj | N | 98 | 1 | tag_incl | N | 2 | 21 | v | S | [14 empty] | Include value
obj | N | 98 | 1 | tag_incl | N | 2 | 22 | k | S | [14 empty] | - Include key
obj | N | 98 | 1 | tag_incl | N | 2 | 22 | v | S | [14 empty] | Include value
obj | N | 98 | 1 | tag_incl | N | 2 | 23 | k | S | [14 empty] | - Include key
obj | N | 98 | 1 | tag_incl | N | 2 | 23 | v | S | [14 empty] | Include value
obj | N | 98 | 1 | tag_incl | N | 2 | 24 | k | S | [14 empty] | - Include key
obj | N | 98 | 1 | tag_incl | N | 2 | 24 | v | S | [14 empty] | Include value
obj | N | 98 | 1 | tag_incl | N | 2 | 25 | k | S | [14 empty] | - Include key
obj | N | 98 | 1 | tag_incl | N | 2 | 25 | v | S | [14 empty] | Include value
obj | N | 98 | 1 | textpar | N | 1 | 1 | display | N | [8 empty] | 1 | 1 | 1 | 1 |  |  | Texts: display the text: 0=off, 1=on
obj | N | 98 | 1 | textpar | N | 1 | 1 | color_no_letters | N | [8 empty] | 29 | 29 | 31 | 29 | Single-material: object, Multi-material: text or symbol |  | Texts: color number of the letters |  | X
[18 empty] | 0 | 0 | 1 | 0 | Text foreground color is 0, 1 or non stand-alone (0/1) |  |  |  | X
obj | N | 98 | 1 | textpar | N | 1 | 1 | color_no_bgd | N | [8 empty] | -1 | -1 | -1 | -1 |  |  | Texts: color number of the background
obj | N | 98 | 1 | textpar | N | 1 | 1 | charstyle_no | N | [8 empty] | 5 | 5 | 9 | 5 | Text size: normal |  | Texts: character style number |  | X
[18 empty] | 4 | 4 | 2 | 4 | charstyle.no_bgd (=1: no background) |  |  |  | X
obj | N | 98 | 1 | textpar | N | 1 | 1 | incltagkey | C | 2 | 1 | [6 empty] | ele | ele | ele | ele
obj | N | 98 | 1 | textpar | N | 1 | 1 | placing_on_node | N | [8 empty] | 1 | 1 | 1 | 1 |  |  | Texts: placing on all nodes (0/1)
obj | N | 98 | 1 | textpar | N | 1 | 1 | verticalalignment | S | [8 empty] | top | top | top | top |  |  | Texts: vertical alignment
obj | N | 98 | 1 | textpar | N | 1 | 1 | dist2refpoint | N | [8 empty] | 2.5 | 2.5 | 2.5 | 2.5 |  | mm | Texts: distance to the reference point
obj | N | 98 | 1 | textpar | N | 1 | 1 | line2refpoint_display | N | [8 empty] | 1 | 1 | 1 | 1 | No connection line if: - The text has no background (charstyle.no_bgd=1). - The background color of the text is 0. - The background colors of text and symbol are not equal. |  | Texts: connection lines between texts and symbols: display (0/1)
obj | N | 98 | 1 | textpar | N | 1 | 1 | dz_letters | N | [8 empty] | 2.6 | 2.6 | 2.6 | 2.6 |  | mm | Texts: lifting of the letters in relation to the height of the terrain
obj | N | 98 | 1 | textpar | N | 1 | 1 | dz_bgd | N | [8 empty] | 0 | 0 | 0 | 0 |  | mm | Texts: lifting of the backgound in relation to the height of the terrain
obj | N | 98 | 1 | symbolpar | N | 1 | 1 | display | N | [8 empty] | 1 | 1 | 1 | 1 |  |  | Symbols: display the symbols: 0=off, 1=on
obj | N | 98 | 1 | symbolpar | N | 1 | 1 | color_no_symbol | N | [8 empty] | 29 | 29 | 31 | 29 | Single-material: object, Multi-material: text or symbol |  | Symbols: color number of the symbol |  | X
obj | N | 98 | 1 | symbolpar | N | 1 | 1 | color_no_bgd | N | [8 empty] | -1 | -1 | -1 | -1 |  |  | Symbols: color number of the background
obj | N | 98 | 1 | symbolpar | N | 1 | 1 | manual_select_key | S | [8 empty] | delete_defobj_par | delete_defobj_par | delete_defobj_par | delete_defobj_par |  |  | Symbols: manual selection: key
obj | N | 98 | 1 | symbolpar | N | 1 | 1 | manual_select_val | S | [8 empty] | delete_defobj_par | delete_defobj_par | delete_defobj_par | delete_defobj_par |  |  | Symbols: manual selection: value
obj | N | 98 | 1 | symbolpar | N | 1 | 1 | scaleup_factor | N | [8 empty] | 1.25 | 1.25 | 1.25 | 1.25 |  |  | Symbols: constant scale-up factor
obj | N | 98 | 1 | symbolpar | N | 1 | 1 | scaleup_mindimx | N | [8 empty] | 0 | 0 | 3.5 | 0 | Size of symbol or puzzle piece handles | mm | Symbols: scale-up to minimum dimension in x direction |  | X
obj | N | 98 | 1 | symbolpar | N | 1 | 1 | scaleup_mindimy | N | [8 empty] | 0 | 0 | 3.5 | 0 | Size of symbol or puzzle piece handles | mm | Symbols: scale-up to minimum dimension in y direction |  | X
obj | N | 98 | 1 | symbolpar | N | 1 | 1 | scaleup_mindiag | N | [8 empty] | 0 | 0 | 0 | 0 |  | mm | Symbols: scale-up to minimum length of the diagonal of the bounding box
obj | N | 98 | 1 | symbolpar | N | 1 | 1 | placing_on_node | N | [8 empty] | 1 | 1 | 1 | 1 |  |  | Texts: placing on all nodes (0/1)
obj | N | 98 | 1 | symbolpar | N | 1 | 1 | dz_symbol | N | [8 empty] | 2.6 | 2.6 | 5 | 2.6 | Height of text/symbol foreground or puzzle piece handles | mm | Symbols: lifting of the symbol in relation to the height of the terrain |  | X
obj | N | 98 | 1 | symbolpar | N | 1 | 1 | dz_bgd | N | [8 empty] | 0 | 0 | 0 | 0 | same as text | mm | Symbols: lifting of the backgound in relation to the height of the terrain
Stand-alone texts, possibly with symbol: prio=80000..82999
obj | N | 99 | 1 | display | N | [12 empty] | 0 | 0 | 0 | 0 |  |  | Display the object: 0=off, 1=on
obj | N | 99 | 1 | minscale | N | [12 empty] | 1 | 1 | 1 | 1 |  |  | Minimal scale
obj | N | 99 | 1 | maxscale | N | [12 empty] | 75000 | 75000 | 75000 | 75000 |  |  | Maximal scale
obj | N | 99 | 1 | description | S | [12 empty] | Settlement names: hamlet | Settlement names: hamlet | Settlement names: hamlet | Settlement names: hamlet | A smaller rural community, typically with fewer than 100-1000 inhabitants, and little infrastructure. |  | Brief description of this object number.
obj | N | 99 | 1 | prio | N | [12 empty] | 80100 | 80100 | 80100 | 80100 |  |  | Object priority
obj | N | 99 | 1 | color_no_fgd | N | [12 empty] | 31 | 31 | 31 | 31 |  |  | Color number of the object foreground
obj | N | 99 | 1 | color_no_bgd | N | [12 empty] | 31 | 31 | 26 | 31 |  |  | Color number of the object background |  | X
obj | N | 99 | 1 | tag_incl | N | 1 | 1 | k | S | [8 empty] | place | place | place | place |  |  | - Include key
obj | N | 99 | 1 | tag_incl | N | 1 | 1 | v | S | [8 empty] | hamlet | hamlet | hamlet | hamlet |  |  | Include value
obj | N | 99 | 1 | tag_incl | N | 1 | 2 | k | S | [14 empty] | - Include key
obj | N | 99 | 1 | tag_incl | N | 1 | 2 | v | S | [14 empty] | Include value
obj | N | 99 | 1 | tag_incl | N | 1 | 3 | k | S | [14 empty] | - Include key
obj | N | 99 | 1 | tag_incl | N | 1 | 3 | v | S | [14 empty] | Include value
obj | N | 99 | 1 | tag_incl | N | 1 | 4 | k | S | [14 empty] | - Include key
obj | N | 99 | 1 | tag_incl | N | 1 | 4 | v | S | [14 empty] | Include value
obj | N | 99 | 1 | tag_incl | N | 1 | 5 | k | S | [14 empty] | - Include key
obj | N | 99 | 1 | tag_incl | N | 1 | 5 | v | S | [14 empty] | Include value
obj | N | 99 | 1 | tag_incl | N | 1 | 6 | k | S | [14 empty] | - Include key
obj | N | 99 | 1 | tag_incl | N | 1 | 6 | v | S | [14 empty] | Include value
obj | N | 99 | 1 | tag_incl | N | 1 | 7 | k | S | [14 empty] | - Include key
obj | N | 99 | 1 | tag_incl | N | 1 | 7 | v | S | [14 empty] | Include value
obj | N | 99 | 1 | tag_incl | N | 2 | 1 | k | S | [14 empty] | - Include key
obj | N | 99 | 1 | tag_incl | N | 2 | 1 | op | S | [14 empty] | Include operator
obj | N | 99 | 1 | tag_incl | N | 2 | 1 | v | S | [14 empty] | Include value
obj | N | 99 | 1 | tag_excl | N | 1 | 1 | k | S | [14 empty] | - Include key
obj | N | 99 | 1 | tag_excl | N | 1 | 1 | v | S | [14 empty] | Include value
obj | N | 99 | 1 | tag_excl | N | 1 | 2 | k | S | [14 empty] | - Include key
obj | N | 99 | 1 | tag_excl | N | 1 | 2 | v | S | [14 empty] | Include value
obj | N | 99 | 1 | tag_excl | N | 1 | 3 | k | S | [14 empty] | - Include key
obj | N | 99 | 1 | tag_excl | N | 1 | 3 | v | S | [14 empty] | Include value
obj | N | 99 | 1 | tag_excl | N | 1 | 4 | k | S | [14 empty] | - Include key
obj | N | 99 | 1 | tag_excl | N | 1 | 4 | v | S | [14 empty] | Include value
obj | N | 99 | 1 | tag_excl | N | 1 | 5 | k | S | [14 empty] | - Include key
obj | N | 99 | 1 | tag_excl | N | 1 | 5 | v | S | [14 empty] | Include value
obj | N | 99 | 1 | textpar | N | 1 | 1 | display | N | [8 empty] | 1 | 1 | 1 | 1 | Sometimes a town has no corresponding administrative boundary, so the object number 104 will not show the place name. The texts of this object number can be used in this case. |  | Texts: display the text: 0=off, 1=on
obj | N | 99 | 1 | textpar | N | 1 | 1 | color_no_letters | N | [8 empty] | 31 | 31 | 31 | 31 |  |  | Texts: color number of the letters
[18 empty] | 0 | 0 | 1 | 0 | Text foreground color is 0, 1 or non stand-alone (0/1) |  |  |  | X
obj | N | 99 | 1 | textpar | N | 1 | 1 | color_no_bgd | N | [8 empty] | -1 | -1 | -1 | -1 |  |  | Texts: color number of the background
obj | N | 99 | 1 | textpar | N | 1 | 1 | charstyle_no | N | [8 empty] | 5 | 5 | 9 | 5 | Text size: normal |  | Texts: character style number |  | X
[18 empty] | 4 | 4 | 2 | 4 | charstyle.no_bgd (=1: no background) |  |  |  | X
obj | N | 99 | 1 | textpar | N | 1 | 1 | visibility | S | [8 empty] | gray out | gray out | gray out | gray out |  |  | Texts: Visibility
obj | N | 99 | 1 | textpar | N | 1 | 1 | placing_on_node | N | [8 empty] | 1 | 1 | 1 | 1 |  |  | Texts: placing on all nodes (0/1)
obj | N | 99 | 1 | textpar | N | 1 | 1 | placing_on_margin | N | [8 empty] | 1 | 1 | 1 | 1 |  |  | Texts: placing on the margin (0/1)
obj | N | 99 | 1 | textpar | N | 1 | 1 | placing_on_regions | N | [8 empty] | 1 | 1 | 1 | 1 |  |  | Texts: placing on the centers of individual regions (0/1)
obj | N | 99 | 1 | textpar | N | 1 | 1 | verticalalignment | S | [8 empty] | middle | middle | bottom | middle |  |  | Texts: vertical alignment |  | X
obj | N | 99 | 1 | textpar | N | 1 | 1 | dist2refpoint | N | [8 empty] | 0 | 0 | 2.5 | 0 |  | mm | Texts: distance to the reference point |  | X
obj | N | 99 | 1 | textpar | N | 1 | 1 | line2refpoint_display | N | [8 empty] | 0 | 0 | 0 | 0 |  |  | Texts: connection lines between texts and symbols: display (0/1)
obj | N | 99 | 1 | textpar | N | 1 | 1 | dz_bgd | N | [8 empty] | 0.6 | 0.6 | 0.6 | 0.6 |  | mm | Texts: lifting of the backgound in relation to the height of the terrain
obj | N | 99 | 1 | symbolpar | N | 1 | 1 | display | N | [8 empty] | 0 | 0 | 1 | 0 | Puzzle piece handles, if built-up areas are displayed. Key=place symbol, if built-up areas are not displayed. |  | Symbols: display the symbols: 0=off, 1=on |  | X
obj | N | 99 | 1 | symbolpar | N | 1 | 1 | color_no_symbol | N | [8 empty] | -1 | -1 | -1 | -1 |  |  | Symbols: color number of the symbol
obj | N | 99 | 1 | symbolpar | N | 1 | 1 | color_no_bgd | N | [8 empty] | -1 | -1 | -1 | -1 |  |  | Symbols: color number of the background
obj | N | 99 | 1 | symbolpar | N | 1 | 1 | visibility | S | [8 empty] | gray out | gray out | gray out | gray out |  |  | Texts: Visibility
obj | N | 99 | 1 | symbolpar | N | 1 | 1 | manual_select_key | S | [8 empty] | Puzzle_piece_handle | Puzzle_piece_handle | Puzzle_piece_handle | Puzzle_piece_handle |  |  | Symbols: manual selection: key
obj | N | 99 | 1 | symbolpar | N | 1 | 1 | manual_select_val | S | [8 empty] | Diameter_1mm | Diameter_1mm | Diameter_1mm | Diameter_1mm |  |  | Symbols: manual selection: value
obj | N | 99 | 1 | symbolpar | N | 1 | 1 | scaleup_factor | N | [8 empty] | 3.5 | 3.5 | 3.5 | 3.5 |  |  | Symbols: constant scale-up factor
obj | N | 99 | 1 | symbolpar | N | 1 | 1 | scaleup_mindimx | N | [8 empty] | 0 | 0 | 3.5 | 0 | Size of symbol or puzzle piece handles | mm | Symbols: scale-up to minimum dimension in x direction |  | X
obj | N | 99 | 1 | symbolpar | N | 1 | 1 | scaleup_mindimy | N | [8 empty] | 0 | 0 | 3.5 | 0 | Size of symbol or puzzle piece handles | mm | Symbols: scale-up to minimum dimension in y direction |  | X
obj | N | 99 | 1 | symbolpar | N | 1 | 1 | scaleup_mindiag | N | [8 empty] | 0 | 0 | 0 | 0 |  | mm | Symbols: scale-up to minimum length of the diagonal of the bounding box
obj | N | 99 | 1 | symbolpar | N | 1 | 1 | placing_on_node | N | [8 empty] | 1 | 1 | 1 | 1 |  |  | Texts: placing on all nodes (0/1)
obj | N | 99 | 1 | symbolpar | N | 1 | 1 | placing_on_margin | N | [8 empty] | 1 | 1 | 1 | 1 |  |  | Symbols: placing on the margin (0/1)
obj | N | 99 | 1 | symbolpar | N | 1 | 1 | placing_on_regions | N | [8 empty] | 1 | 1 | 1 | 1 |  |  | Symbols: placing on the centers of individual regions (0/1)
obj | N | 99 | 1 | symbolpar | N | 1 | 1 | dz_symbol | N | [8 empty] | 2.6 | 2.6 | 5 | 2.6 | Height of text/symbol foreground or puzzle piece handles | mm | Symbols: lifting of the symbol in relation to the height of the terrain |  | X
obj | N | 99 | 1 | symbolpar | N | 1 | 1 | dz_bgd | N | [8 empty] | 0.6 | 0.6 | 0.6 | 0.6 |  | mm | Symbols: lifting of the backgound in relation to the height of the terrain
obj | N | 100 | 1 | display | N | [12 empty] | 0 | 0 | 0 | 0 |  |  | Display the object: 0=off, 1=on
obj | N | 100 | 1 | minscale | N | [12 empty] | 1 | 1 | 1 | 1 |  |  | Minimal scale
obj | N | 100 | 1 | maxscale | N | [12 empty] | 150000 | 150000 | 150000 | 150000 |  |  | Maximal scale
obj | N | 100 | 1 | description | S | [12 empty] | Settlement names: village | Settlement names: village | Settlement names: village | Settlement names: village | A smaller distinct settlement, smaller than a town with few facilities available with people traveling to nearby towns to access these. |  | Brief description of this object number.
obj | N | 100 | 1 | prio | N | [12 empty] | 80200 | 80200 | 80200 | 80200 |  |  | Object priority
obj | N | 100 | 1 | color_no_fgd | N | [12 empty] | 31 | 31 | 31 | 31 |  |  | Color number of the object foreground
obj | N | 100 | 1 | color_no_bgd | N | [12 empty] | 31 | 31 | 26 | 31 |  |  | Color number of the object background |  | X
obj | N | 100 | 1 | tag_incl | N | 1 | 1 | k | S | [8 empty] | place | place | place | place |  |  | - Include key
obj | N | 100 | 1 | tag_incl | N | 1 | 1 | v | S | [8 empty] | village | village | village | village |  |  | Include value
obj | N | 100 | 1 | tag_incl | N | 1 | 2 | k | S | [14 empty] | - Include key
obj | N | 100 | 1 | tag_incl | N | 1 | 2 | v | S | [14 empty] | Include value
obj | N | 100 | 1 | tag_incl | N | 1 | 3 | k | S | [14 empty] | - Include key
obj | N | 100 | 1 | tag_incl | N | 1 | 3 | v | S | [14 empty] | Include value
obj | N | 100 | 1 | tag_incl | N | 1 | 4 | k | S | [14 empty] | - Include key
obj | N | 100 | 1 | tag_incl | N | 1 | 4 | v | S | [14 empty] | Include value
obj | N | 100 | 1 | tag_incl | N | 1 | 5 | k | S | [14 empty] | - Include key
obj | N | 100 | 1 | tag_incl | N | 1 | 5 | v | S | [14 empty] | Include value
obj | N | 100 | 1 | tag_incl | N | 1 | 6 | k | S | [14 empty] | - Include key
obj | N | 100 | 1 | tag_incl | N | 1 | 6 | v | S | [14 empty] | Include value
obj | N | 100 | 1 | tag_incl | N | 1 | 7 | k | S | [14 empty] | - Include key
obj | N | 100 | 1 | tag_incl | N | 1 | 7 | v | S | [14 empty] | Include value
obj | N | 100 | 1 | tag_incl | N | 2 | 1 | k | S | [14 empty] | - Include key
obj | N | 100 | 1 | tag_incl | N | 2 | 1 | op | S | [14 empty] | Include operator
obj | N | 100 | 1 | tag_incl | N | 2 | 1 | v | S | [14 empty] | Include value
obj | N | 100 | 1 | tag_excl | N | 1 | 1 | k | S | [14 empty] | - Include key
obj | N | 100 | 1 | tag_excl | N | 1 | 1 | v | S | [14 empty] | Include value
obj | N | 100 | 1 | tag_excl | N | 1 | 2 | k | S | [14 empty] | - Include key
obj | N | 100 | 1 | tag_excl | N | 1 | 2 | v | S | [14 empty] | Include value
obj | N | 100 | 1 | tag_excl | N | 1 | 3 | k | S | [14 empty] | - Include key
obj | N | 100 | 1 | tag_excl | N | 1 | 3 | v | S | [14 empty] | Include value
obj | N | 100 | 1 | tag_excl | N | 1 | 4 | k | S | [14 empty] | - Include key
obj | N | 100 | 1 | tag_excl | N | 1 | 4 | v | S | [14 empty] | Include value
obj | N | 100 | 1 | tag_excl | N | 1 | 5 | k | S | [14 empty] | - Include key
obj | N | 100 | 1 | tag_excl | N | 1 | 5 | v | S | [14 empty] | Include value
obj | N | 100 | 1 | textpar | N | 1 | 1 | display | N | [8 empty] | 1 | 1 | 1 | 1 | Sometimes a town has no corresponding administrative boundary, so the object number 105 will not show the place name. The texts of this object number can be used in this case. |  | Texts: display the text: 0=off, 1=on
obj | N | 100 | 1 | textpar | N | 1 | 1 | color_no_letters | N | [8 empty] | 31 | 31 | 31 | 31 |  |  | Texts: color number of the letters
[18 empty] | 0 | 0 | 1 | 0 | Text foreground color is 0, 1 or non stand-alone (0/1) |  |  |  | X
obj | N | 100 | 1 | textpar | N | 1 | 1 | color_no_bgd | N | [8 empty] | -1 | -1 | -1 | -1 |  |  | Texts: color number of the background
obj | N | 100 | 1 | textpar | N | 1 | 1 | charstyle_no | N | [8 empty] | 5 | 5 | 9 | 5 | Text size: normal |  | Texts: character style number |  | X
[18 empty] | 4 | 4 | 2 | 4 | charstyle.no_bgd (=1: no background) |  |  |  | X
obj | N | 100 | 1 | textpar | N | 1 | 1 | visibility | S | [8 empty] | gray out | gray out | gray out | gray out |  |  | Texts: Visibility
obj | N | 100 | 1 | textpar | N | 1 | 1 | placing_on_node | N | [8 empty] | 1 | 1 | 1 | 1 |  |  | Texts: placing on all nodes (0/1)
obj | N | 100 | 1 | textpar | N | 1 | 1 | placing_on_margin | N | [8 empty] | 1 | 1 | 1 | 1 |  |  | Texts: placing on the margin (0/1)
obj | N | 100 | 1 | textpar | N | 1 | 1 | placing_on_regions | N | [8 empty] | 1 | 1 | 1 | 1 |  |  | Texts: placing on the centers of individual regions (0/1)
obj | N | 100 | 1 | textpar | N | 1 | 1 | verticalalignment | S | [8 empty] | middle | middle | bottom | middle |  |  | Texts: vertical alignment |  | X
obj | N | 100 | 1 | textpar | N | 1 | 1 | dist2refpoint | N | [8 empty] | 0 | 0 | 2.5 | 0 |  | mm | Texts: distance to the reference point |  | X
obj | N | 100 | 1 | textpar | N | 1 | 1 | line2refpoint_display | N | [8 empty] | 0 | 0 | 0 | 0 |  |  | Texts: connection lines between texts and symbols: display (0/1)
obj | N | 100 | 1 | textpar | N | 1 | 1 | dz_bgd | N | [8 empty] | 0.6 | 0.6 | 0.6 | 0.6 |  | mm | Texts: lifting of the backgound in relation to the height of the terrain
obj | N | 100 | 1 | symbolpar | N | 1 | 1 | display | N | [8 empty] | 0 | 0 | 1 | 0 | Puzzle piece handles, if built-up areas are displayed. Key=place symbol, if built-up areas are not displayed. |  | Symbols: display the symbols: 0=off, 1=on |  | X
obj | N | 100 | 1 | symbolpar | N | 1 | 1 | color_no_symbol | N | [8 empty] | -1 | -1 | -1 | -1 |  |  | Symbols: color number of the symbol
obj | N | 100 | 1 | symbolpar | N | 1 | 1 | color_no_bgd | N | [8 empty] | -1 | -1 | -1 | -1 |  |  | Symbols: color number of the background
obj | N | 100 | 1 | symbolpar | N | 1 | 1 | visibility | S | [8 empty] | gray out | gray out | gray out | gray out |  |  | Texts: Visibility
obj | N | 100 | 1 | symbolpar | N | 1 | 1 | manual_select_key | S | [8 empty] | Puzzle_piece_handle | Puzzle_piece_handle | Puzzle_piece_handle | Puzzle_piece_handle |  |  | Symbols: manual selection: key
obj | N | 100 | 1 | symbolpar | N | 1 | 1 | manual_select_val | S | [8 empty] | Diameter_1mm | Diameter_1mm | Diameter_1mm | Diameter_1mm |  |  | Symbols: manual selection: value
obj | N | 100 | 1 | symbolpar | N | 1 | 1 | scaleup_factor | N | [8 empty] | 3.5 | 3.5 | 3.5 | 3.5 |  |  | Symbols: constant scale-up factor
obj | N | 100 | 1 | symbolpar | N | 1 | 1 | scaleup_mindimx | N | [8 empty] | 0 | 0 | 3.5 | 0 | Size of symbol or puzzle piece handles | mm | Symbols: scale-up to minimum dimension in x direction |  | X
obj | N | 100 | 1 | symbolpar | N | 1 | 1 | scaleup_mindimy | N | [8 empty] | 0 | 0 | 3.5 | 0 | Size of symbol or puzzle piece handles | mm | Symbols: scale-up to minimum dimension in y direction |  | X
obj | N | 100 | 1 | symbolpar | N | 1 | 1 | scaleup_mindiag | N | [8 empty] | 0 | 0 | 0 | 0 |  | mm | Symbols: scale-up to minimum length of the diagonal of the bounding box
obj | N | 100 | 1 | symbolpar | N | 1 | 1 | placing_on_node | N | [8 empty] | 1 | 1 | 1 | 1 |  |  | Texts: placing on all nodes (0/1)
obj | N | 100 | 1 | symbolpar | N | 1 | 1 | placing_on_margin | N | [8 empty] | 1 | 1 | 1 | 1 |  |  | Symbols: placing on the margin (0/1)
obj | N | 100 | 1 | symbolpar | N | 1 | 1 | placing_on_regions | N | [8 empty] | 1 | 1 | 1 | 1 |  |  | Symbols: placing on the centers of individual regions (0/1)
obj | N | 100 | 1 | symbolpar | N | 1 | 1 | dz_symbol | N | [8 empty] | 2.6 | 2.6 | 5 | 2.6 | Height of text/symbol foreground or puzzle piece handles | mm | Symbols: lifting of the symbol in relation to the height of the terrain |  | X
obj | N | 100 | 1 | symbolpar | N | 1 | 1 | dz_bgd | N | [8 empty] | 0.6 | 0.6 | 0.6 | 0.6 |  | mm | Symbols: lifting of the backgound in relation to the height of the terrain
obj | N | 101 | 1 | display | N | [12 empty] | 0 | 0 | 0 | 0 |  |  | Display the object: 0=off, 1=on
obj | N | 101 | 1 | minscale | N | [12 empty] | 1 | 1 | 1 | 1 |  |  | Minimal scale
obj | N | 101 | 1 | maxscale | N | [12 empty] | 150000 | 150000 | 150000 | 150000 |  |  | Maximal scale
obj | N | 101 | 1 | description | S | [12 empty] | Settlement names: neighbourhood | Settlement names: neighbourhood | Settlement names: neighbourhood | Settlement names: neighbourhood | A neighbourhood is a smaller named, geographically localised place within a suburb of a larger city or within a town or village. |  | Brief description of this object number.
obj | N | 101 | 1 | prio | N | [12 empty] | 80300 | 80300 | 80300 | 80300 |  |  | Object priority
obj | N | 101 | 1 | color_no_fgd | N | [12 empty] | 31 | 31 | 31 | 31 |  |  | Color number of the object foreground
obj | N | 101 | 1 | color_no_bgd | N | [12 empty] | 31 | 31 | 26 | 31 |  |  | Color number of the object background |  | X
obj | N | 101 | 1 | tag_incl | N | 1 | 1 | k | S | [8 empty] | place | place | place | place |  |  | - Include key
obj | N | 101 | 1 | tag_incl | N | 1 | 1 | v | S | [8 empty] | neighbourhood | neighbourhood | neighbourhood | neighbourhood |  |  | Include value
obj | N | 101 | 1 | tag_incl | N | 1 | 2 | k | S | [14 empty] | - Include key
obj | N | 101 | 1 | tag_incl | N | 1 | 2 | v | S | [14 empty] | Include value
obj | N | 101 | 1 | tag_incl | N | 1 | 3 | k | S | [14 empty] | - Include key
obj | N | 101 | 1 | tag_incl | N | 1 | 3 | v | S | [14 empty] | Include value
obj | N | 101 | 1 | tag_incl | N | 1 | 4 | k | S | [14 empty] | - Include key
obj | N | 101 | 1 | tag_incl | N | 1 | 4 | v | S | [14 empty] | Include value
obj | N | 101 | 1 | tag_incl | N | 1 | 5 | k | S | [14 empty] | - Include key
obj | N | 101 | 1 | tag_incl | N | 1 | 5 | v | S | [14 empty] | Include value
obj | N | 101 | 1 | tag_incl | N | 1 | 6 | k | S | [14 empty] | - Include key
obj | N | 101 | 1 | tag_incl | N | 1 | 6 | v | S | [14 empty] | Include value
obj | N | 101 | 1 | tag_incl | N | 1 | 7 | k | S | [14 empty] | - Include key
obj | N | 101 | 1 | tag_incl | N | 1 | 7 | v | S | [14 empty] | Include value
obj | N | 101 | 1 | tag_incl | N | 2 | 1 | k | S | [14 empty] | - Include key
obj | N | 101 | 1 | tag_incl | N | 2 | 1 | op | S | [14 empty] | Include operator
obj | N | 101 | 1 | tag_incl | N | 2 | 1 | v | S | [14 empty] | Include value
obj | N | 101 | 1 | tag_excl | N | 1 | 1 | k | S | [14 empty] | - Include key
obj | N | 101 | 1 | tag_excl | N | 1 | 1 | v | S | [14 empty] | Include value
obj | N | 101 | 1 | tag_excl | N | 1 | 2 | k | S | [14 empty] | - Include key
obj | N | 101 | 1 | tag_excl | N | 1 | 2 | v | S | [14 empty] | Include value
obj | N | 101 | 1 | tag_excl | N | 1 | 3 | k | S | [14 empty] | - Include key
obj | N | 101 | 1 | tag_excl | N | 1 | 3 | v | S | [14 empty] | Include value
obj | N | 101 | 1 | tag_excl | N | 1 | 4 | k | S | [14 empty] | - Include key
obj | N | 101 | 1 | tag_excl | N | 1 | 4 | v | S | [14 empty] | Include value
obj | N | 101 | 1 | tag_excl | N | 1 | 5 | k | S | [14 empty] | - Include key
obj | N | 101 | 1 | tag_excl | N | 1 | 5 | v | S | [14 empty] | Include value
obj | N | 101 | 1 | textpar | N | 1 | 1 | display | N | [8 empty] | 1 | 1 | 1 | 1 | Sometimes a town has no corresponding administrative boundary, so the object number 106 will not show the place name. The texts of this object number can be used in this case. |  | Texts: display the text: 0=off, 1=on
obj | N | 101 | 1 | textpar | N | 1 | 1 | color_no_letters | N | [8 empty] | 31 | 31 | 31 | 31 |  |  | Texts: color number of the letters
[18 empty] | 0 | 0 | 1 | 0 | Text foreground color is 0, 1 or non stand-alone (0/1) |  |  |  | X
obj | N | 101 | 1 | textpar | N | 1 | 1 | color_no_bgd | N | [8 empty] | -1 | -1 | -1 | -1 |  |  | Texts: color number of the background
obj | N | 101 | 1 | textpar | N | 1 | 1 | charstyle_no | N | [8 empty] | 5 | 5 | 9 | 5 | Text size: normal |  | Texts: character style number |  | X
[18 empty] | 4 | 4 | 2 | 4 | charstyle.no_bgd (=1: no background) |  |  |  | X
obj | N | 101 | 1 | textpar | N | 1 | 1 | visibility | S | [8 empty] | gray out | gray out | gray out | gray out |  |  | Texts: Visibility
obj | N | 101 | 1 | textpar | N | 1 | 1 | placing_on_node | N | [8 empty] | 1 | 1 | 1 | 1 |  |  | Texts: placing on all nodes (0/1)
obj | N | 101 | 1 | textpar | N | 1 | 1 | placing_on_margin | N | [8 empty] | 1 | 1 | 1 | 1 |  |  | Texts: placing on the margin (0/1)
obj | N | 101 | 1 | textpar | N | 1 | 1 | placing_on_regions | N | [8 empty] | 1 | 1 | 1 | 1 |  |  | Texts: placing on the centers of individual regions (0/1)
obj | N | 101 | 1 | textpar | N | 1 | 1 | verticalalignment | S | [8 empty] | middle | middle | bottom | middle |  |  | Texts: vertical alignment |  | X
obj | N | 101 | 1 | textpar | N | 1 | 1 | dist2refpoint | N | [8 empty] | 0 | 0 | 2.5 | 0 |  | mm | Texts: distance to the reference point |  | X
obj | N | 101 | 1 | textpar | N | 1 | 1 | line2refpoint_display | N | [8 empty] | 0 | 0 | 0 | 0 |  |  | Texts: connection lines between texts and symbols: display (0/1)
obj | N | 101 | 1 | textpar | N | 1 | 1 | dz_bgd | N | [8 empty] | 0.6 | 0.6 | 0.6 | 0.6 |  | mm | Texts: lifting of the backgound in relation to the height of the terrain
obj | N | 101 | 1 | symbolpar | N | 1 | 1 | display | N | [8 empty] | 0 | 0 | 1 | 0 | Puzzle piece handles, if built-up areas are displayed. Key=place symbol, if built-up areas are not displayed. |  | Symbols: display the symbols: 0=off, 1=on |  | X
obj | N | 101 | 1 | symbolpar | N | 1 | 1 | color_no_symbol | N | [8 empty] | -1 | -1 | -1 | -1 |  |  | Symbols: color number of the symbol
obj | N | 101 | 1 | symbolpar | N | 1 | 1 | color_no_bgd | N | [8 empty] | -1 | -1 | -1 | -1 |  |  | Symbols: color number of the background
obj | N | 101 | 1 | symbolpar | N | 1 | 1 | visibility | S | [8 empty] | gray out | gray out | gray out | gray out |  |  | Texts: Visibility
obj | N | 101 | 1 | symbolpar | N | 1 | 1 | manual_select_key | S | [8 empty] | Puzzle_piece_handle | Puzzle_piece_handle | Puzzle_piece_handle | Puzzle_piece_handle |  |  | Symbols: manual selection: key
obj | N | 101 | 1 | symbolpar | N | 1 | 1 | manual_select_val | S | [8 empty] | Diameter_1mm | Diameter_1mm | Diameter_1mm | Diameter_1mm |  |  | Symbols: manual selection: value
obj | N | 101 | 1 | symbolpar | N | 1 | 1 | scaleup_factor | N | [8 empty] | 3.5 | 3.5 | 3.5 | 3.5 |  |  | Symbols: constant scale-up factor
obj | N | 101 | 1 | symbolpar | N | 1 | 1 | scaleup_mindimx | N | [8 empty] | 0 | 0 | 3.5 | 0 | Size of symbol or puzzle piece handles | mm | Symbols: scale-up to minimum dimension in x direction |  | X
obj | N | 101 | 1 | symbolpar | N | 1 | 1 | scaleup_mindimy | N | [8 empty] | 0 | 0 | 3.5 | 0 | Size of symbol or puzzle piece handles | mm | Symbols: scale-up to minimum dimension in y direction |  | X
obj | N | 101 | 1 | symbolpar | N | 1 | 1 | scaleup_mindiag | N | [8 empty] | 0 | 0 | 0 | 0 |  | mm | Symbols: scale-up to minimum length of the diagonal of the bounding box
obj | N | 101 | 1 | symbolpar | N | 1 | 1 | placing_on_node | N | [8 empty] | 1 | 1 | 1 | 1 |  |  | Texts: placing on all nodes (0/1)
obj | N | 101 | 1 | symbolpar | N | 1 | 1 | placing_on_margin | N | [8 empty] | 1 | 1 | 1 | 1 |  |  | Symbols: placing on the margin (0/1)
obj | N | 101 | 1 | symbolpar | N | 1 | 1 | placing_on_regions | N | [8 empty] | 1 | 1 | 1 | 1 |  |  | Symbols: placing on the centers of individual regions (0/1)
obj | N | 101 | 1 | symbolpar | N | 1 | 1 | dz_symbol | N | [8 empty] | 2.6 | 2.6 | 5 | 2.6 | Height of text/symbol foreground or puzzle piece handles | mm | Symbols: lifting of the symbol in relation to the height of the terrain |  | X
obj | N | 101 | 1 | symbolpar | N | 1 | 1 | dz_bgd | N | [8 empty] | 0.6 | 0.6 | 0.6 | 0.6 |  | mm | Symbols: lifting of the backgound in relation to the height of the terrain
obj | N | 102 | 1 | display | N | [12 empty] | 0 | 0 | 0 | 0 |  |  | Display the object: 0=off, 1=on
obj | N | 102 | 1 | minscale | N | [12 empty] | 1 | 1 | 1 | 1 |  |  | Minimal scale
obj | N | 102 | 1 | maxscale | N | [12 empty] | 150000 | 150000 | 150000 | 150000 |  |  | Maximal scale
obj | N | 102 | 1 | description | S | [12 empty] | Settlement names: quarter | Settlement names: quarter | Settlement names: quarter | Settlement names: quarter | A quarter is a named, geographically localised place within a suburb of a larger city or within a town which is bigger than a neighbourhood. |  | Brief description of this object number.
obj | N | 102 | 1 | prio | N | [12 empty] | 80400 | 80400 | 80400 | 80400 |  |  | Object priority
obj | N | 102 | 1 | color_no_fgd | N | [12 empty] | 31 | 31 | 31 | 31 |  |  | Color number of the object foreground
obj | N | 102 | 1 | color_no_bgd | N | [12 empty] | 31 | 31 | 26 | 31 |  |  | Color number of the object background |  | X
obj | N | 102 | 1 | tag_incl | N | 1 | 1 | k | S | [8 empty] | place | place | place | place |  |  | - Include key
obj | N | 102 | 1 | tag_incl | N | 1 | 1 | v | S | [8 empty] | quarter | quarter | quarter | quarter |  |  | Include value
obj | N | 102 | 1 | tag_incl | N | 1 | 2 | k | S | [14 empty] | - Include key
obj | N | 102 | 1 | tag_incl | N | 1 | 2 | v | S | [14 empty] | Include value
obj | N | 102 | 1 | tag_incl | N | 1 | 3 | k | S | [14 empty] | - Include key
obj | N | 102 | 1 | tag_incl | N | 1 | 3 | v | S | [14 empty] | Include value
obj | N | 102 | 1 | tag_incl | N | 1 | 4 | k | S | [14 empty] | - Include key
obj | N | 102 | 1 | tag_incl | N | 1 | 4 | v | S | [14 empty] | Include value
obj | N | 102 | 1 | tag_incl | N | 1 | 5 | k | S | [14 empty] | - Include key
obj | N | 102 | 1 | tag_incl | N | 1 | 5 | v | S | [14 empty] | Include value
obj | N | 102 | 1 | tag_incl | N | 1 | 6 | k | S | [14 empty] | - Include key
obj | N | 102 | 1 | tag_incl | N | 1 | 6 | v | S | [14 empty] | Include value
obj | N | 102 | 1 | tag_incl | N | 1 | 7 | k | S | [14 empty] | - Include key
obj | N | 102 | 1 | tag_incl | N | 1 | 7 | v | S | [14 empty] | Include value
obj | N | 102 | 1 | tag_incl | N | 2 | 1 | k | S | [14 empty] | - Include key
obj | N | 102 | 1 | tag_incl | N | 2 | 1 | op | S | [14 empty] | Include operator
obj | N | 102 | 1 | tag_incl | N | 2 | 1 | v | S | [14 empty] | Include value
obj | N | 102 | 1 | tag_excl | N | 1 | 1 | k | S | [14 empty] | - Include key
obj | N | 102 | 1 | tag_excl | N | 1 | 1 | v | S | [14 empty] | Include value
obj | N | 102 | 1 | tag_excl | N | 1 | 2 | k | S | [14 empty] | - Include key
obj | N | 102 | 1 | tag_excl | N | 1 | 2 | v | S | [14 empty] | Include value
obj | N | 102 | 1 | tag_excl | N | 1 | 3 | k | S | [14 empty] | - Include key
obj | N | 102 | 1 | tag_excl | N | 1 | 3 | v | S | [14 empty] | Include value
obj | N | 102 | 1 | tag_excl | N | 1 | 4 | k | S | [14 empty] | - Include key
obj | N | 102 | 1 | tag_excl | N | 1 | 4 | v | S | [14 empty] | Include value
obj | N | 102 | 1 | tag_excl | N | 1 | 5 | k | S | [14 empty] | - Include key
obj | N | 102 | 1 | tag_excl | N | 1 | 5 | v | S | [14 empty] | Include value
obj | N | 102 | 1 | textpar | N | 1 | 1 | display | N | [8 empty] | 1 | 1 | 1 | 1 | Sometimes a town has no corresponding administrative boundary, so the object number 107 will not show the place name. The texts of this object number can be used in this case. |  | Texts: display the text: 0=off, 1=on
obj | N | 102 | 1 | textpar | N | 1 | 1 | color_no_letters | N | [8 empty] | 31 | 31 | 31 | 31 |  |  | Texts: color number of the letters
[18 empty] | 0 | 0 | 1 | 0 | Text foreground color is 0, 1 or non stand-alone (0/1) |  |  |  | X
obj | N | 102 | 1 | textpar | N | 1 | 1 | color_no_bgd | N | [8 empty] | -1 | -1 | -1 | -1 |  |  | Texts: color number of the background
obj | N | 102 | 1 | textpar | N | 1 | 1 | charstyle_no | N | [8 empty] | 5 | 5 | 9 | 5 | Text size: normal |  | Texts: character style number |  | X
[18 empty] | 4 | 4 | 2 | 4 | charstyle.no_bgd (=1: no background) |  |  |  | X
obj | N | 102 | 1 | textpar | N | 1 | 1 | visibility | S | [8 empty] | gray out | gray out | gray out | gray out |  |  | Texts: Visibility
obj | N | 102 | 1 | textpar | N | 1 | 1 | placing_on_node | N | [8 empty] | 1 | 1 | 1 | 1 |  |  | Texts: placing on all nodes (0/1)
obj | N | 102 | 1 | textpar | N | 1 | 1 | placing_on_margin | N | [8 empty] | 1 | 1 | 1 | 1 |  |  | Texts: placing on the margin (0/1)
obj | N | 102 | 1 | textpar | N | 1 | 1 | placing_on_regions | N | [8 empty] | 1 | 1 | 1 | 1 |  |  | Texts: placing on the centers of individual regions (0/1)
obj | N | 102 | 1 | textpar | N | 1 | 1 | verticalalignment | S | [8 empty] | middle | middle | bottom | middle |  |  | Texts: vertical alignment |  | X
obj | N | 102 | 1 | textpar | N | 1 | 1 | dist2refpoint | N | [8 empty] | 0 | 0 | 2.5 | 0 |  | mm | Texts: distance to the reference point |  | X
obj | N | 102 | 1 | textpar | N | 1 | 1 | line2refpoint_display | N | [8 empty] | 0 | 0 | 0 | 0 |  |  | Texts: connection lines between texts and symbols: display (0/1)
obj | N | 102 | 1 | textpar | N | 1 | 1 | dz_bgd | N | [8 empty] | 0.6 | 0.6 | 0.6 | 0.6 |  | mm | Texts: lifting of the backgound in relation to the height of the terrain
obj | N | 102 | 1 | symbolpar | N | 1 | 1 | display | N | [8 empty] | 0 | 0 | 1 | 0 | Puzzle piece handles, if built-up areas are displayed. Key=place symbol, if built-up areas are not displayed. |  | Symbols: display the symbols: 0=off, 1=on |  | X
obj | N | 102 | 1 | symbolpar | N | 1 | 1 | color_no_symbol | N | [8 empty] | -1 | -1 | -1 | -1 |  |  | Symbols: color number of the symbol
obj | N | 102 | 1 | symbolpar | N | 1 | 1 | color_no_bgd | N | [8 empty] | -1 | -1 | -1 | -1 |  |  | Symbols: color number of the background
obj | N | 102 | 1 | symbolpar | N | 1 | 1 | visibility | S | [8 empty] | gray out | gray out | gray out | gray out |  |  | Texts: Visibility
obj | N | 102 | 1 | symbolpar | N | 1 | 1 | manual_select_key | S | [8 empty] | Puzzle_piece_handle | Puzzle_piece_handle | Puzzle_piece_handle | Puzzle_piece_handle |  |  | Symbols: manual selection: key
obj | N | 102 | 1 | symbolpar | N | 1 | 1 | manual_select_val | S | [8 empty] | Diameter_1mm | Diameter_1mm | Diameter_1mm | Diameter_1mm |  |  | Symbols: manual selection: value
obj | N | 102 | 1 | symbolpar | N | 1 | 1 | scaleup_factor | N | [8 empty] | 3.5 | 3.5 | 3.5 | 3.5 |  |  | Symbols: constant scale-up factor
obj | N | 102 | 1 | symbolpar | N | 1 | 1 | scaleup_mindimx | N | [8 empty] | 0 | 0 | 3.5 | 0 | Size of symbol or puzzle piece handles | mm | Symbols: scale-up to minimum dimension in x direction |  | X
obj | N | 102 | 1 | symbolpar | N | 1 | 1 | scaleup_mindimy | N | [8 empty] | 0 | 0 | 3.5 | 0 | Size of symbol or puzzle piece handles | mm | Symbols: scale-up to minimum dimension in y direction |  | X
obj | N | 102 | 1 | symbolpar | N | 1 | 1 | scaleup_mindiag | N | [8 empty] | 0 | 0 | 0 | 0 |  | mm | Symbols: scale-up to minimum length of the diagonal of the bounding box
obj | N | 102 | 1 | symbolpar | N | 1 | 1 | placing_on_node | N | [8 empty] | 1 | 1 | 1 | 1 |  |  | Texts: placing on all nodes (0/1)
obj | N | 102 | 1 | symbolpar | N | 1 | 1 | placing_on_margin | N | [8 empty] | 1 | 1 | 1 | 1 |  |  | Symbols: placing on the margin (0/1)
obj | N | 102 | 1 | symbolpar | N | 1 | 1 | placing_on_regions | N | [8 empty] | 1 | 1 | 1 | 1 |  |  | Symbols: placing on the centers of individual regions (0/1)
obj | N | 102 | 1 | symbolpar | N | 1 | 1 | dz_symbol | N | [8 empty] | 2.6 | 2.6 | 5 | 2.6 | Height of text/symbol foreground or puzzle piece handles | mm | Symbols: lifting of the symbol in relation to the height of the terrain |  | X
obj | N | 102 | 1 | symbolpar | N | 1 | 1 | dz_bgd | N | [8 empty] | 0.6 | 0.6 | 0.6 | 0.6 |  | mm | Symbols: lifting of the backgound in relation to the height of the terrain
obj | N | 103 | 1 | display | N | [12 empty] | 0 | 0 | 0 | 0 |  |  | Display the object: 0=off, 1=on
obj | N | 103 | 1 | minscale | N | [12 empty] | 1 | 1 | 1 | 1 |  |  | Minimal scale
obj | N | 103 | 1 | maxscale | N | [12 empty] | 150000 | 150000 | 150000 | 150000 |  |  | Maximal scale
obj | N | 103 | 1 | description | S | [12 empty] | Settlement names: suburb | Settlement names: suburb | Settlement names: suburb | Settlement names: suburb | A part of a town or city with a well-known name and often a distinct identity. |  | Brief description of this object number.
obj | N | 103 | 1 | prio | N | [12 empty] | 80500 | 80500 | 80500 | 80500 |  |  | Object priority
obj | N | 103 | 1 | color_no_fgd | N | [12 empty] | 31 | 31 | 31 | 31 |  |  | Color number of the object foreground
obj | N | 103 | 1 | color_no_bgd | N | [12 empty] | 31 | 31 | 26 | 31 |  |  | Color number of the object background |  | X
obj | N | 103 | 1 | tag_incl | N | 1 | 1 | k | S | [8 empty] | place | place | place | place |  |  | - Include key
obj | N | 103 | 1 | tag_incl | N | 1 | 1 | v | S | [8 empty] | suburb | suburb | suburb | suburb |  |  | Include value
obj | N | 103 | 1 | tag_incl | N | 1 | 2 | k | S | [14 empty] | - Include key
obj | N | 103 | 1 | tag_incl | N | 1 | 2 | v | S | [14 empty] | Include value
obj | N | 103 | 1 | tag_incl | N | 1 | 3 | k | S | [14 empty] | - Include key
obj | N | 103 | 1 | tag_incl | N | 1 | 3 | v | S | [14 empty] | Include value
obj | N | 103 | 1 | tag_incl | N | 1 | 4 | k | S | [14 empty] | - Include key
obj | N | 103 | 1 | tag_incl | N | 1 | 4 | v | S | [14 empty] | Include value
obj | N | 103 | 1 | tag_incl | N | 1 | 5 | k | S | [14 empty] | - Include key
obj | N | 103 | 1 | tag_incl | N | 1 | 5 | v | S | [14 empty] | Include value
obj | N | 103 | 1 | tag_incl | N | 1 | 6 | k | S | [14 empty] | - Include key
obj | N | 103 | 1 | tag_incl | N | 1 | 6 | v | S | [14 empty] | Include value
obj | N | 103 | 1 | tag_incl | N | 1 | 7 | k | S | [14 empty] | - Include key
obj | N | 103 | 1 | tag_incl | N | 1 | 7 | v | S | [14 empty] | Include value
obj | N | 103 | 1 | tag_incl | N | 2 | 1 | k | S | [14 empty] | - Include key
obj | N | 103 | 1 | tag_incl | N | 2 | 1 | op | S | [14 empty] | Include operator
obj | N | 103 | 1 | tag_incl | N | 2 | 1 | v | S | [14 empty] | Include value
obj | N | 103 | 1 | tag_excl | N | 1 | 1 | k | S | [14 empty] | - Include key
obj | N | 103 | 1 | tag_excl | N | 1 | 1 | v | S | [14 empty] | Include value
obj | N | 103 | 1 | tag_excl | N | 1 | 2 | k | S | [14 empty] | - Include key
obj | N | 103 | 1 | tag_excl | N | 1 | 2 | v | S | [14 empty] | Include value
obj | N | 103 | 1 | tag_excl | N | 1 | 3 | k | S | [14 empty] | - Include key
obj | N | 103 | 1 | tag_excl | N | 1 | 3 | v | S | [14 empty] | Include value
obj | N | 103 | 1 | tag_excl | N | 1 | 4 | k | S | [14 empty] | - Include key
obj | N | 103 | 1 | tag_excl | N | 1 | 4 | v | S | [14 empty] | Include value
obj | N | 103 | 1 | tag_excl | N | 1 | 5 | k | S | [14 empty] | - Include key
obj | N | 103 | 1 | tag_excl | N | 1 | 5 | v | S | [14 empty] | Include value
obj | N | 103 | 1 | textpar | N | 1 | 1 | display | N | [8 empty] | 1 | 1 | 1 | 1 | Sometimes a town has no corresponding administrative boundary, so the object number 108 will not show the place name. The texts of this object number can be used in this case. |  | Texts: display the text: 0=off, 1=on
obj | N | 103 | 1 | textpar | N | 1 | 1 | color_no_letters | N | [8 empty] | 31 | 31 | 31 | 31 |  |  | Texts: color number of the letters
[18 empty] | 0 | 0 | 1 | 0 | Text foreground color is 0, 1 or non stand-alone (0/1) |  |  |  | X
obj | N | 103 | 1 | textpar | N | 1 | 1 | color_no_bgd | N | [8 empty] | -1 | -1 | -1 | -1 |  |  | Texts: color number of the background
obj | N | 103 | 1 | textpar | N | 1 | 1 | charstyle_no | N | [8 empty] | 5 | 5 | 9 | 5 | Text size: normal |  | Texts: character style number |  | X
[18 empty] | 4 | 4 | 2 | 4 | charstyle.no_bgd (=1: no background) |  |  |  | X
obj | N | 103 | 1 | textpar | N | 1 | 1 | visibility | S | [8 empty] | gray out | gray out | gray out | gray out |  |  | Texts: Visibility
obj | N | 103 | 1 | textpar | N | 1 | 1 | placing_on_node | N | [8 empty] | 1 | 1 | 1 | 1 |  |  | Texts: placing on all nodes (0/1)
obj | N | 103 | 1 | textpar | N | 1 | 1 | placing_on_margin | N | [8 empty] | 1 | 1 | 1 | 1 |  |  | Texts: placing on the margin (0/1)
obj | N | 103 | 1 | textpar | N | 1 | 1 | placing_on_regions | N | [8 empty] | 1 | 1 | 1 | 1 |  |  | Texts: placing on the centers of individual regions (0/1)
obj | N | 103 | 1 | textpar | N | 1 | 1 | verticalalignment | S | [8 empty] | middle | middle | bottom | middle |  |  | Texts: vertical alignment |  | X
obj | N | 103 | 1 | textpar | N | 1 | 1 | dist2refpoint | N | [8 empty] | 0 | 0 | 2.5 | 0 |  | mm | Texts: distance to the reference point |  | X
obj | N | 103 | 1 | textpar | N | 1 | 1 | line2refpoint_display | N | [8 empty] | 0 | 0 | 0 | 0 |  |  | Texts: connection lines between texts and symbols: display (0/1)
obj | N | 103 | 1 | textpar | N | 1 | 1 | dz_bgd | N | [8 empty] | 0.6 | 0.6 | 0.6 | 0.6 |  | mm | Texts: lifting of the backgound in relation to the height of the terrain
obj | N | 103 | 1 | symbolpar | N | 1 | 1 | display | N | [8 empty] | 0 | 0 | 1 | 0 | Puzzle piece handles, if built-up areas are displayed. Key=place symbol, if built-up areas are not displayed. |  | Symbols: display the symbols: 0=off, 1=on |  | X
obj | N | 103 | 1 | symbolpar | N | 1 | 1 | color_no_symbol | N | [8 empty] | -1 | -1 | -1 | -1 |  |  | Symbols: color number of the symbol
obj | N | 103 | 1 | symbolpar | N | 1 | 1 | color_no_bgd | N | [8 empty] | -1 | -1 | -1 | -1 |  |  | Symbols: color number of the background
obj | N | 103 | 1 | symbolpar | N | 1 | 1 | visibility | S | [8 empty] | gray out | gray out | gray out | gray out |  |  | Texts: Visibility
obj | N | 103 | 1 | symbolpar | N | 1 | 1 | manual_select_key | S | [8 empty] | Puzzle_piece_handle | Puzzle_piece_handle | Puzzle_piece_handle | Puzzle_piece_handle |  |  | Symbols: manual selection: key
obj | N | 103 | 1 | symbolpar | N | 1 | 1 | manual_select_val | S | [8 empty] | Diameter_1mm | Diameter_1mm | Diameter_1mm | Diameter_1mm |  |  | Symbols: manual selection: value
obj | N | 103 | 1 | symbolpar | N | 1 | 1 | scaleup_factor | N | [8 empty] | 3.5 | 3.5 | 3.5 | 3.5 |  |  | Symbols: constant scale-up factor
obj | N | 103 | 1 | symbolpar | N | 1 | 1 | scaleup_mindimx | N | [8 empty] | 0 | 0 | 3.5 | 0 | Size of symbol or puzzle piece handles | mm | Symbols: scale-up to minimum dimension in x direction |  | X
obj | N | 103 | 1 | symbolpar | N | 1 | 1 | scaleup_mindimy | N | [8 empty] | 0 | 0 | 3.5 | 0 | Size of symbol or puzzle piece handles | mm | Symbols: scale-up to minimum dimension in y direction |  | X
obj | N | 103 | 1 | symbolpar | N | 1 | 1 | scaleup_mindiag | N | [8 empty] | 0 | 0 | 0 | 0 |  | mm | Symbols: scale-up to minimum length of the diagonal of the bounding box
obj | N | 103 | 1 | symbolpar | N | 1 | 1 | placing_on_node | N | [8 empty] | 1 | 1 | 1 | 1 |  |  | Texts: placing on all nodes (0/1)
obj | N | 103 | 1 | symbolpar | N | 1 | 1 | placing_on_margin | N | [8 empty] | 1 | 1 | 1 | 1 |  |  | Symbols: placing on the margin (0/1)
obj | N | 103 | 1 | symbolpar | N | 1 | 1 | placing_on_regions | N | [8 empty] | 1 | 1 | 1 | 1 |  |  | Symbols: placing on the centers of individual regions (0/1)
obj | N | 103 | 1 | symbolpar | N | 1 | 1 | dz_symbol | N | [8 empty] | 2.6 | 2.6 | 5 | 2.6 | Height of text/symbol foreground or puzzle piece handles | mm | Symbols: lifting of the symbol in relation to the height of the terrain |  | X
obj | N | 103 | 1 | symbolpar | N | 1 | 1 | dz_bgd | N | [8 empty] | 0.6 | 0.6 | 0.6 | 0.6 |  | mm | Symbols: lifting of the backgound in relation to the height of the terrain
obj | N | 104 | 1 | display | N | [12 empty] | 0 | 0 | 0 | 0 |  |  | Display the object: 0=off, 1=on
obj | N | 104 | 1 | minscale | N | [12 empty] | 1 | 1 | 1 | 1 |  |  | Minimal scale
obj | N | 104 | 1 | maxscale | N | [12 empty] | 250000 | 250000 | 250000 | 250000 |  |  | Maximal scale
obj | N | 104 | 1 | description | S | [12 empty] | Settlement names: borough | Settlement names: borough | Settlement names: borough | Settlement names: borough | A part in a larger city grouped into administrative unit. |  | Brief description of this object number.
obj | N | 104 | 1 | prio | N | [12 empty] | 80600 | 80600 | 80600 | 80600 |  |  | Object priority
obj | N | 104 | 1 | color_no_fgd | N | [12 empty] | 31 | 31 | 31 | 31 |  |  | Color number of the object foreground
obj | N | 104 | 1 | color_no_bgd | N | [12 empty] | 31 | 31 | 26 | 31 |  |  | Color number of the object background |  | X
obj | N | 104 | 1 | tag_incl | N | 1 | 1 | k | S | [8 empty] | place | place | place | place |  |  | - Include key
obj | N | 104 | 1 | tag_incl | N | 1 | 1 | v | S | [8 empty] | borough | borough | borough | borough |  |  | Include value
obj | N | 104 | 1 | tag_incl | N | 1 | 2 | k | S | [14 empty] | - Include key
obj | N | 104 | 1 | tag_incl | N | 1 | 2 | v | S | [14 empty] | Include value
obj | N | 104 | 1 | tag_incl | N | 1 | 3 | k | S | [14 empty] | - Include key
obj | N | 104 | 1 | tag_incl | N | 1 | 3 | v | S | [14 empty] | Include value
obj | N | 104 | 1 | tag_incl | N | 1 | 4 | k | S | [14 empty] | - Include key
obj | N | 104 | 1 | tag_incl | N | 1 | 4 | v | S | [14 empty] | Include value
obj | N | 104 | 1 | tag_incl | N | 1 | 5 | k | S | [14 empty] | - Include key
obj | N | 104 | 1 | tag_incl | N | 1 | 5 | v | S | [14 empty] | Include value
obj | N | 104 | 1 | tag_incl | N | 1 | 6 | k | S | [14 empty] | - Include key
obj | N | 104 | 1 | tag_incl | N | 1 | 6 | v | S | [14 empty] | Include value
obj | N | 104 | 1 | tag_incl | N | 1 | 7 | k | S | [14 empty] | - Include key
obj | N | 104 | 1 | tag_incl | N | 1 | 7 | v | S | [14 empty] | Include value
obj | N | 104 | 1 | tag_incl | N | 2 | 1 | k | S | [14 empty] | - Include key
obj | N | 104 | 1 | tag_incl | N | 2 | 1 | op | S | [14 empty] | Include operator
obj | N | 104 | 1 | tag_incl | N | 2 | 1 | v | S | [14 empty] | Include value
obj | N | 104 | 1 | tag_excl | N | 1 | 1 | k | S | [14 empty] | - Include key
obj | N | 104 | 1 | tag_excl | N | 1 | 1 | v | S | [14 empty] | Include value
obj | N | 104 | 1 | tag_excl | N | 1 | 2 | k | S | [14 empty] | - Include key
obj | N | 104 | 1 | tag_excl | N | 1 | 2 | v | S | [14 empty] | Include value
obj | N | 104 | 1 | tag_excl | N | 1 | 3 | k | S | [14 empty] | - Include key
obj | N | 104 | 1 | tag_excl | N | 1 | 3 | v | S | [14 empty] | Include value
obj | N | 104 | 1 | tag_excl | N | 1 | 4 | k | S | [14 empty] | - Include key
obj | N | 104 | 1 | tag_excl | N | 1 | 4 | v | S | [14 empty] | Include value
obj | N | 104 | 1 | tag_excl | N | 1 | 5 | k | S | [14 empty] | - Include key
obj | N | 104 | 1 | tag_excl | N | 1 | 5 | v | S | [14 empty] | Include value
obj | N | 104 | 1 | textpar | N | 1 | 1 | display | N | [8 empty] | 1 | 1 | 1 | 1 | Sometimes a town has no corresponding administrative boundary, so the object number 109 will not show the place name. The texts of this object number can be used in this case. |  | Texts: display the text: 0=off, 1=on
obj | N | 104 | 1 | textpar | N | 1 | 1 | color_no_letters | N | [8 empty] | 31 | 31 | 31 | 31 |  |  | Texts: color number of the letters
[18 empty] | 0 | 0 | 1 | 0 | Text foreground color is 0, 1 or non stand-alone (0/1) |  |  |  | X
obj | N | 104 | 1 | textpar | N | 1 | 1 | color_no_bgd | N | [8 empty] | -1 | -1 | -1 | -1 |  |  | Texts: color number of the background
obj | N | 104 | 1 | textpar | N | 1 | 1 | charstyle_no | N | [8 empty] | 5 | 5 | 9 | 5 | Text size: normal |  | Texts: character style number |  | X
[18 empty] | 4 | 4 | 2 | 4 | charstyle.no_bgd (=1: no background) |  |  |  | X
obj | N | 104 | 1 | textpar | N | 1 | 1 | visibility | S | [8 empty] | gray out | gray out | gray out | gray out |  |  | Texts: Visibility
obj | N | 104 | 1 | textpar | N | 1 | 1 | placing_on_node | N | [8 empty] | 1 | 1 | 1 | 1 |  |  | Texts: placing on all nodes (0/1)
obj | N | 104 | 1 | textpar | N | 1 | 1 | placing_on_margin | N | [8 empty] | 1 | 1 | 1 | 1 |  |  | Texts: placing on the margin (0/1)
obj | N | 104 | 1 | textpar | N | 1 | 1 | placing_on_regions | N | [8 empty] | 1 | 1 | 1 | 1 |  |  | Texts: placing on the centers of individual regions (0/1)
obj | N | 104 | 1 | textpar | N | 1 | 1 | verticalalignment | S | [8 empty] | middle | middle | bottom | middle |  |  | Texts: vertical alignment |  | X
obj | N | 104 | 1 | textpar | N | 1 | 1 | dist2refpoint | N | [8 empty] | 0 | 0 | 2.5 | 0 |  | mm | Texts: distance to the reference point |  | X
obj | N | 104 | 1 | textpar | N | 1 | 1 | line2refpoint_display | N | [8 empty] | 0 | 0 | 0 | 0 |  |  | Texts: connection lines between texts and symbols: display (0/1)
obj | N | 104 | 1 | textpar | N | 1 | 1 | dz_bgd | N | [8 empty] | 0.6 | 0.6 | 0.6 | 0.6 |  | mm | Texts: lifting of the backgound in relation to the height of the terrain
obj | N | 104 | 1 | symbolpar | N | 1 | 1 | display | N | [8 empty] | 0 | 0 | 1 | 0 | Puzzle piece handles, if built-up areas are displayed. Key=place symbol, if built-up areas are not displayed. |  | Symbols: display the symbols: 0=off, 1=on |  | X
obj | N | 104 | 1 | symbolpar | N | 1 | 1 | color_no_symbol | N | [8 empty] | -1 | -1 | -1 | -1 |  |  | Symbols: color number of the symbol
obj | N | 104 | 1 | symbolpar | N | 1 | 1 | color_no_bgd | N | [8 empty] | -1 | -1 | -1 | -1 |  |  | Symbols: color number of the background
obj | N | 104 | 1 | symbolpar | N | 1 | 1 | visibility | S | [8 empty] | gray out | gray out | gray out | gray out |  |  | Texts: Visibility
obj | N | 104 | 1 | symbolpar | N | 1 | 1 | manual_select_key | S | [8 empty] | Puzzle_piece_handle | Puzzle_piece_handle | Puzzle_piece_handle | Puzzle_piece_handle |  |  | Symbols: manual selection: key
obj | N | 104 | 1 | symbolpar | N | 1 | 1 | manual_select_val | S | [8 empty] | Diameter_1mm | Diameter_1mm | Diameter_1mm | Diameter_1mm |  |  | Symbols: manual selection: value
obj | N | 104 | 1 | symbolpar | N | 1 | 1 | scaleup_factor | N | [8 empty] | 3.5 | 3.5 | 3.5 | 3.5 |  |  | Symbols: constant scale-up factor
obj | N | 104 | 1 | symbolpar | N | 1 | 1 | scaleup_mindimx | N | [8 empty] | 0 | 0 | 3.5 | 0 | Size of symbol or puzzle piece handles | mm | Symbols: scale-up to minimum dimension in x direction |  | X
obj | N | 104 | 1 | symbolpar | N | 1 | 1 | scaleup_mindimy | N | [8 empty] | 0 | 0 | 3.5 | 0 | Size of symbol or puzzle piece handles | mm | Symbols: scale-up to minimum dimension in y direction |  | X
obj | N | 104 | 1 | symbolpar | N | 1 | 1 | scaleup_mindiag | N | [8 empty] | 0 | 0 | 0 | 0 |  | mm | Symbols: scale-up to minimum length of the diagonal of the bounding box
obj | N | 104 | 1 | symbolpar | N | 1 | 1 | placing_on_node | N | [8 empty] | 1 | 1 | 1 | 1 |  |  | Texts: placing on all nodes (0/1)
obj | N | 104 | 1 | symbolpar | N | 1 | 1 | placing_on_margin | N | [8 empty] | 1 | 1 | 1 | 1 |  |  | Symbols: placing on the margin (0/1)
obj | N | 104 | 1 | symbolpar | N | 1 | 1 | placing_on_regions | N | [8 empty] | 1 | 1 | 1 | 1 |  |  | Symbols: placing on the centers of individual regions (0/1)
obj | N | 104 | 1 | symbolpar | N | 1 | 1 | dz_symbol | N | [8 empty] | 2.6 | 2.6 | 5 | 2.6 | Height of text/symbol foreground or puzzle piece handles | mm | Symbols: lifting of the symbol in relation to the height of the terrain |  | X
obj | N | 104 | 1 | symbolpar | N | 1 | 1 | dz_bgd | N | [8 empty] | 0.6 | 0.6 | 0.6 | 0.6 |  | mm | Symbols: lifting of the backgound in relation to the height of the terrain
obj | N | 105 | 1 | display | N | [12 empty] | 0 | 0 | 0 | 0 |  |  | Display the object: 0=off, 1=on
obj | N | 105 | 1 | minscale | N | [12 empty] | 1 | 1 | 1 | 1 |  |  | Minimal scale
obj | N | 105 | 1 | maxscale | N | [12 empty] | 500000 | 500000 | 500000 | 500000 |  |  | Maximal scale
obj | N | 105 | 1 | description | S | [12 empty] | Settlement names: town | Settlement names: town | Settlement names: town | Settlement names: town | An important urban centre, between a village and a city in size. |  | Brief description of this object number.
obj | N | 105 | 1 | prio | N | [12 empty] | 80700 | 80700 | 80700 | 80700 |  |  | Object priority
obj | N | 105 | 1 | color_no_fgd | N | [12 empty] | 31 | 31 | 31 | 31 |  |  | Color number of the object foreground
obj | N | 105 | 1 | color_no_bgd | N | [12 empty] | 31 | 31 | 26 | 31 |  |  | Color number of the object background |  | X
obj | N | 105 | 1 | tag_incl | N | 1 | 1 | k | S | [8 empty] | place | place | place | place |  |  | - Include key
obj | N | 105 | 1 | tag_incl | N | 1 | 1 | v | S | [8 empty] | town | town | town | town |  |  | Include value
obj | N | 105 | 1 | tag_incl | N | 1 | 2 | k | S | [14 empty] | - Include key
obj | N | 105 | 1 | tag_incl | N | 1 | 2 | v | S | [14 empty] | Include value
obj | N | 105 | 1 | tag_incl | N | 1 | 3 | k | S | [14 empty] | - Include key
obj | N | 105 | 1 | tag_incl | N | 1 | 3 | v | S | [14 empty] | Include value
obj | N | 105 | 1 | tag_incl | N | 1 | 4 | k | S | [14 empty] | - Include key
obj | N | 105 | 1 | tag_incl | N | 1 | 4 | v | S | [14 empty] | Include value
obj | N | 105 | 1 | tag_incl | N | 1 | 5 | k | S | [14 empty] | - Include key
obj | N | 105 | 1 | tag_incl | N | 1 | 5 | v | S | [14 empty] | Include value
obj | N | 105 | 1 | tag_incl | N | 1 | 6 | k | S | [14 empty] | - Include key
obj | N | 105 | 1 | tag_incl | N | 1 | 6 | v | S | [14 empty] | Include value
obj | N | 105 | 1 | tag_incl | N | 1 | 7 | k | S | [14 empty] | - Include key
obj | N | 105 | 1 | tag_incl | N | 1 | 7 | v | S | [14 empty] | Include value
obj | N | 105 | 1 | tag_incl | N | 2 | 1 | k | S | [12 empty] | E. g.: population |  | - Include key
obj | N | 105 | 1 | tag_incl | N | 2 | 1 | op | S | [12 empty] | >= |  | Include operator
obj | N | 105 | 1 | tag_incl | N | 2 | 1 | v | S | [12 empty] | 100000 |  | Include value
obj | N | 105 | 1 | tag_excl | N | 1 | 1 | k | S | [8 empty] | capital | capital | capital | capital |  |  | - Include key
obj | N | 105 | 1 | tag_excl | N | 1 | 1 | v | S | [8 empty] | yes | yes | yes | yes |  |  | Include value
obj | N | 105 | 1 | tag_excl | N | 1 | 2 | k | S | [8 empty] | capital | capital | capital | capital |  |  | - Include key
obj | N | 105 | 1 | tag_excl | N | 1 | 2 | v | S | [8 empty] | 4 | 4 | 4 | 4 |  |  | Include value
obj | N | 105 | 1 | tag_excl | N | 1 | 3 | k | S | [14 empty] | - Include key
obj | N | 105 | 1 | tag_excl | N | 1 | 3 | v | S | [14 empty] | Include value
obj | N | 105 | 1 | tag_excl | N | 1 | 4 | k | S | [14 empty] | - Include key
obj | N | 105 | 1 | tag_excl | N | 1 | 4 | v | S | [14 empty] | Include value
obj | N | 105 | 1 | tag_excl | N | 1 | 5 | k | S | [14 empty] | - Include key
obj | N | 105 | 1 | tag_excl | N | 1 | 5 | v | S | [14 empty] | Include value
obj | N | 105 | 1 | textpar | N | 1 | 1 | display | N | [8 empty] | 1 | 1 | 1 | 1 | Sometimes a town has no corresponding administrative boundary, so the object number 110 will not show the place name. The texts of this object number can be used in this case. |  | Texts: display the text: 0=off, 1=on
obj | N | 105 | 1 | textpar | N | 1 | 1 | color_no_letters | N | [8 empty] | 31 | 31 | 31 | 31 |  |  | Texts: color number of the letters
[18 empty] | 0 | 0 | 1 | 0 | Text foreground color is 0, 1 or non stand-alone (0/1) |  |  |  | X
obj | N | 105 | 1 | textpar | N | 1 | 1 | color_no_bgd | N | [8 empty] | -1 | -1 | -1 | -1 |  |  | Texts: color number of the background
obj | N | 105 | 1 | textpar | N | 1 | 1 | charstyle_no | N | [8 empty] | 5 | 5 | 9 | 5 | Text size: normal |  | Texts: character style number |  | X
[18 empty] | 4 | 4 | 2 | 4 | charstyle.no_bgd (=1: no background) |  |  |  | X
obj | N | 105 | 1 | textpar | N | 1 | 1 | visibility | S | [8 empty] | gray out | gray out | gray out | gray out |  |  | Texts: Visibility
obj | N | 105 | 1 | textpar | N | 1 | 1 | placing_on_node | N | [8 empty] | 1 | 1 | 1 | 1 |  |  | Texts: placing on all nodes (0/1)
obj | N | 105 | 1 | textpar | N | 1 | 1 | placing_on_margin | N | [8 empty] | 1 | 1 | 1 | 1 |  |  | Texts: placing on the margin (0/1)
obj | N | 105 | 1 | textpar | N | 1 | 1 | placing_on_regions | N | [8 empty] | 1 | 1 | 1 | 1 |  |  | Texts: placing on the centers of individual regions (0/1)
obj | N | 105 | 1 | textpar | N | 1 | 1 | verticalalignment | S | [8 empty] | middle | middle | bottom | middle |  |  | Texts: vertical alignment |  | X
obj | N | 105 | 1 | textpar | N | 1 | 1 | dist2refpoint | N | [8 empty] | 0 | 0 | 2.5 | 0 |  | mm | Texts: distance to the reference point |  | X
obj | N | 105 | 1 | textpar | N | 1 | 1 | line2refpoint_display | N | [8 empty] | 0 | 0 | 0 | 0 |  |  | Texts: connection lines between texts and symbols: display (0/1)
obj | N | 105 | 1 | textpar | N | 1 | 1 | dz_bgd | N | [8 empty] | 0.6 | 0.6 | 0.6 | 0.6 |  | mm | Texts: lifting of the backgound in relation to the height of the terrain
obj | N | 105 | 1 | symbolpar | N | 1 | 1 | display | N | [8 empty] | 0 | 0 | 1 | 0 | Puzzle piece handles, if built-up areas are displayed. Key=place symbol, if built-up areas are not displayed. |  | Symbols: display the symbols: 0=off, 1=on |  | X
obj | N | 105 | 1 | symbolpar | N | 1 | 1 | color_no_symbol | N | [8 empty] | -1 | -1 | -1 | -1 |  |  | Symbols: color number of the symbol
obj | N | 105 | 1 | symbolpar | N | 1 | 1 | color_no_bgd | N | [8 empty] | -1 | -1 | -1 | -1 |  |  | Symbols: color number of the background
obj | N | 105 | 1 | symbolpar | N | 1 | 1 | visibility | S | [8 empty] | gray out | gray out | gray out | gray out |  |  | Texts: Visibility
obj | N | 105 | 1 | symbolpar | N | 1 | 1 | manual_select_key | S | [8 empty] | Puzzle_piece_handle | Puzzle_piece_handle | Puzzle_piece_handle | Puzzle_piece_handle |  |  | Symbols: manual selection: key
obj | N | 105 | 1 | symbolpar | N | 1 | 1 | manual_select_val | S | [8 empty] | Diameter_1mm | Diameter_1mm | Diameter_1mm | Diameter_1mm |  |  | Symbols: manual selection: value
obj | N | 105 | 1 | symbolpar | N | 1 | 1 | scaleup_factor | N | [8 empty] | 3.5 | 3.5 | 3.5 | 3.5 |  |  | Symbols: constant scale-up factor
obj | N | 105 | 1 | symbolpar | N | 1 | 1 | scaleup_mindimx | N | [8 empty] | 0 | 0 | 3.5 | 0 | Size of symbol or puzzle piece handles | mm | Symbols: scale-up to minimum dimension in x direction |  | X
obj | N | 105 | 1 | symbolpar | N | 1 | 1 | scaleup_mindimy | N | [8 empty] | 0 | 0 | 3.5 | 0 | Size of symbol or puzzle piece handles | mm | Symbols: scale-up to minimum dimension in y direction |  | X
obj | N | 105 | 1 | symbolpar | N | 1 | 1 | scaleup_mindiag | N | [8 empty] | 0 | 0 | 0 | 0 |  | mm | Symbols: scale-up to minimum length of the diagonal of the bounding box
obj | N | 105 | 1 | symbolpar | N | 1 | 1 | placing_on_node | N | [8 empty] | 1 | 1 | 1 | 1 |  |  | Texts: placing on all nodes (0/1)
obj | N | 105 | 1 | symbolpar | N | 1 | 1 | placing_on_margin | N | [8 empty] | 1 | 1 | 1 | 1 |  |  | Symbols: placing on the margin (0/1)
obj | N | 105 | 1 | symbolpar | N | 1 | 1 | placing_on_regions | N | [8 empty] | 1 | 1 | 1 | 1 |  |  | Symbols: placing on the centers of individual regions (0/1)
obj | N | 105 | 1 | symbolpar | N | 1 | 1 | dz_symbol | N | [8 empty] | 2.6 | 2.6 | 5 | 2.6 | Height of text/symbol foreground or puzzle piece handles | mm | Symbols: lifting of the symbol in relation to the height of the terrain |  | X
obj | N | 105 | 1 | symbolpar | N | 1 | 1 | dz_bgd | N | [8 empty] | 0.6 | 0.6 | 0.6 | 0.6 |  | mm | Symbols: lifting of the backgound in relation to the height of the terrain
obj | N | 106 | 1 | display | N | [12 empty] | 0 | 0 | 0 | 0 |  |  | Display the object: 0=off, 1=on
obj | N | 106 | 1 | minscale | N | [12 empty] | 1 | 1 | 1 | 1 |  |  | Minimal scale
obj | N | 106 | 1 | maxscale | N | [12 empty] | 5000000 | 5000000 | 5000000 | 5000000 |  |  | Maximal scale
obj | N | 106 | 1 | description | S | [12 empty] | Settlement names: city | Settlement names: city | Settlement names: city | Settlement names: city | The largest urban settlement or settlements within the territory. |  | Brief description of this object number.
obj | N | 106 | 1 | prio | N | [12 empty] | 80800 | 80800 | 80800 | 80800 |  |  | Object priority
obj | N | 106 | 1 | color_no_fgd | N | [12 empty] | 31 | 31 | 31 | 31 | Built-up areas are displayed: Color of built-up areas Built-up areas are not displayed: Color of texts or symbols |  | Color number of the object foreground
obj | N | 106 | 1 | color_no_bgd | N | [12 empty] | 31 | 31 | 26 | 31 | Built-up areas are displayed: Color of built-up areas Built-up areas are not displayed: Color of texts or symbols Puzzle piece handles are activ: Color of text/symbol multimaterial background: general |  | Color number of the object background |  | X
obj | N | 106 | 1 | tag_incl | N | 1 | 1 | k | S | [8 empty] | place | place | place | place |  |  | - Include key
obj | N | 106 | 1 | tag_incl | N | 1 | 1 | v | S | [8 empty] | city | city | city | city |  |  | Include value
obj | N | 106 | 1 | tag_incl | N | 1 | 2 | k | S | [10 empty] | place |  |  |  | - Include key |  | X
obj | N | 106 | 1 | tag_incl | N | 1 | 2 | v | S | [10 empty] | town |  |  |  | Include value |  | X
obj | N | 106 | 1 | tag_incl | N | 1 | 3 | k | S | [14 empty] | - Include key
obj | N | 106 | 1 | tag_incl | N | 1 | 3 | v | S | [14 empty] | Include value
obj | N | 106 | 1 | tag_incl | N | 1 | 4 | k | S | [14 empty] | - Include key
obj | N | 106 | 1 | tag_incl | N | 1 | 4 | v | S | [14 empty] | Include value
obj | N | 106 | 1 | tag_incl | N | 1 | 5 | k | S | [14 empty] | - Include key
obj | N | 106 | 1 | tag_incl | N | 1 | 5 | v | S | [14 empty] | Include value
obj | N | 106 | 1 | tag_incl | N | 1 | 6 | k | S | [14 empty] | - Include key
obj | N | 106 | 1 | tag_incl | N | 1 | 6 | v | S | [14 empty] | Include value
obj | N | 106 | 1 | tag_incl | N | 1 | 7 | k | S | [14 empty] | - Include key
obj | N | 106 | 1 | tag_incl | N | 1 | 7 | v | S | [14 empty] | Include value
obj | N | 106 | 1 | tag_incl | N | 2 | 1 | k | S | [10 empty] | population |  | E. g.: population |  | - Include key |  | X
obj | N | 106 | 1 | tag_incl | N | 2 | 1 | op | S | [10 empty] | >= |  | >= |  | Include operator |  | X
obj | N | 106 | 1 | tag_incl | N | 2 | 1 | v | S | [10 empty] | 75000 |  | 100000 |  | Include value |  | X
obj | N | 106 | 1 | tag_incl | N | 2 | 2 | k | S | [10 empty] | name |  |  |  | - Include key |  | X
obj | N | 106 | 1 | tag_incl | N | 2 | 2 | v | S | [10 empty] | Gießen |  |  |  | Include value |  | X
obj | N | 106 | 1 | tag_incl | N | 2 | 3 | k | S | [10 empty] | name |  |  |  | - Include key |  | X
obj | N | 106 | 1 | tag_incl | N | 2 | 3 | v | S | [10 empty] | Marburg |  |  |  | Include value |  | X
obj | N | 106 | 1 | tag_incl | N | 2 | 4 | k | S | [14 empty] | - Include key
obj | N | 106 | 1 | tag_incl | N | 2 | 4 | v | S | [14 empty] | Include value
obj | N | 106 | 1 | tag_incl | N | 2 | 5 | k | S | [14 empty] | - Include key
obj | N | 106 | 1 | tag_incl | N | 2 | 5 | v | S | [14 empty] | Include value
obj | N | 106 | 1 | tag_incl | N | 2 | 6 | k | S | [14 empty] | - Include key
obj | N | 106 | 1 | tag_incl | N | 2 | 6 | v | S | [14 empty] | Include value
obj | N | 106 | 1 | tag_incl | N | 2 | 7 | k | S | [14 empty] | - Include key
obj | N | 106 | 1 | tag_incl | N | 2 | 7 | v | S | [14 empty] | Include value
obj | N | 106 | 1 | tag_incl | N | 2 | 8 | k | S | [14 empty] | - Include key
obj | N | 106 | 1 | tag_incl | N | 2 | 8 | v | S | [14 empty] | Include value
obj | N | 106 | 1 | tag_incl | N | 2 | 9 | k | S | [14 empty] | - Include key
obj | N | 106 | 1 | tag_incl | N | 2 | 9 | v | S | [14 empty] | Include value
obj | N | 106 | 1 | tag_incl | N | 2 | 10 | k | S | [14 empty] | - Include key
obj | N | 106 | 1 | tag_incl | N | 2 | 10 | v | S | [14 empty] | Include value
obj | N | 106 | 1 | tag_excl | N | 1 | 1 | k | S | [8 empty] | capital | capital | capital | capital |  |  | - Include key
obj | N | 106 | 1 | tag_excl | N | 1 | 1 | v | S | [8 empty] | yes | yes | yes | yes |  |  | Include value
obj | N | 106 | 1 | tag_excl | N | 1 | 2 | k | S | [8 empty] | capital | capital | capital | capital |  |  | - Include key
obj | N | 106 | 1 | tag_excl | N | 1 | 2 | v | S | [8 empty] | 4 | 4 | 4 | 4 |  |  | Include value
obj | N | 106 | 1 | tag_excl | N | 1 | 3 | k | S | [14 empty] | - Include key
obj | N | 106 | 1 | tag_excl | N | 1 | 3 | v | S | [14 empty] | Include value
obj | N | 106 | 1 | tag_excl | N | 1 | 4 | k | S | [14 empty] | - Include key
obj | N | 106 | 1 | tag_excl | N | 1 | 4 | v | S | [14 empty] | Include value
obj | N | 106 | 1 | tag_excl | N | 1 | 5 | k | S | [14 empty] | - Include key
obj | N | 106 | 1 | tag_excl | N | 1 | 5 | v | S | [14 empty] | Include value
obj | N | 106 | 1 | textpar | N | 1 | 1 | display | N | [8 empty] | 1 | 1 | 1 | 1 | Sometimes a town has no corresponding administrative boundary, so the object number 112 will not show the place name. The texts of this object number can be used in this case. |  | Texts: display the text: 0=off, 1=on
obj | N | 106 | 1 | textpar | N | 1 | 1 | color_no_letters | N | [8 empty] | 31 | 31 | 31 | 31 | Single-material: object, Multi-material: text or symbol |  | Texts: color number of the letters
[18 empty] | 0 | 0 | 1 | 0 | Text foreground color is 0, 1 or non stand-alone (0/1) |  |  |  | X
obj | N | 106 | 1 | textpar | N | 1 | 1 | color_no_bgd | N | [8 empty] | -1 | -1 | -1 | -1 |  |  | Texts: color number of the background
obj | N | 106 | 1 | textpar | N | 1 | 1 | charstyle_no | N | [8 empty] | 5 | 5 | 9 | 5 | Text size: normal |  | Texts: character style number |  | X
[18 empty] | 4 | 4 | 2 | 4 | charstyle.no_bgd (=1: no background) |  |  |  | X
obj | N | 106 | 1 | textpar | N | 1 | 1 | visibility | S | [8 empty] | gray out | gray out | gray out | gray out | The text is grayed out if built-up areas are displayed. In this case, the texts of object 112 are used to display place names. |  | Texts: Visibility
obj | N | 106 | 1 | textpar | N | 1 | 1 | placing_on_node | N | [8 empty] | 1 | 1 | 1 | 1 |  |  | Texts: placing on all nodes (0/1)
obj | N | 106 | 1 | textpar | N | 1 | 1 | placing_on_margin | N | [8 empty] | 1 | 1 | 1 | 1 |  |  | Texts: placing on the margin (0/1)
obj | N | 106 | 1 | textpar | N | 1 | 1 | placing_on_regions | N | [8 empty] | 1 | 1 | 1 | 1 |  |  | Texts: placing on the centers of individual regions (0/1)
obj | N | 106 | 1 | textpar | N | 1 | 1 | verticalalignment | S | [8 empty] | middle | middle | bottom | middle | Without symbol: middle With symbol: bottom |  | Texts: vertical alignment |  | X
obj | N | 106 | 1 | textpar | N | 1 | 1 | dist2refpoint | N | [8 empty] | 0 | 0 | 2.5 | 0 | Without symbol: =0 With symbol: >0 | mm | Texts: distance to the reference point |  | X
obj | N | 106 | 1 | textpar | N | 1 | 1 | line2refpoint_display | N | [8 empty] | 0 | 0 | 0 | 0 | No connection line if: - Built-up areas are displayed. - The text has no background (charstyle.no_bgd=1). - The background color of the text is 0. - The background colors of text and symbol are not equal. |  | Texts: connection lines between texts and symbols: display (0/1)
obj | N | 106 | 1 | textpar | N | 1 | 1 | dz_bgd | N | [8 empty] | 0.6 | 0.6 | 0.6 | 0.6 |  | mm | Texts: lifting of the backgound in relation to the height of the terrain
obj | N | 106 | 1 | symbolpar | N | 1 | 1 | display | N | [8 empty] | 0 | 0 | 1 | 0 | Puzzle piece handles, if built-up areas are displayed. Key=place symbol, if built-up areas are not displayed. |  | Symbols: display the symbols: 0=off, 1=on |  | X
obj | N | 106 | 1 | symbolpar | N | 1 | 1 | color_no_symbol | N | [8 empty] | -1 | -1 | -1 | -1 | Single-material: object, Multi-material: text or symbol |  | Symbols: color number of the symbol
obj | N | 106 | 1 | symbolpar | N | 1 | 1 | color_no_bgd | N | [8 empty] | -1 | -1 | -1 | -1 |  |  | Symbols: color number of the background
obj | N | 106 | 1 | symbolpar | N | 1 | 1 | visibility | S | [8 empty] | gray out | gray out | gray out | gray out | The symbol is grayed out if built-up areas are displayed. In this case, the symbols of object 112 are used by default. |  | Texts: Visibility
obj | N | 106 | 1 | symbolpar | N | 1 | 1 | manual_select_key | S | [8 empty] | Puzzle_piece_handle | Puzzle_piece_handle | Puzzle_piece_handle | Puzzle_piece_handle | The non-default symbol is only displayed if built-up areas are not displayed, otherwise the default symbol is displayed. |  | Symbols: manual selection: key
obj | N | 106 | 1 | symbolpar | N | 1 | 1 | manual_select_val | S | [8 empty] | Diameter_1mm | Diameter_1mm | Diameter_1mm | Diameter_1mm |  |  | Symbols: manual selection: value
obj | N | 106 | 1 | symbolpar | N | 1 | 1 | scaleup_factor | N | [8 empty] | 3.5 | 3.5 | 3.5 | 3.5 |  |  | Symbols: constant scale-up factor
obj | N | 106 | 1 | symbolpar | N | 1 | 1 | scaleup_mindimx | N | [8 empty] | 0 | 0 | 3.5 | 0 | Size of symbol or puzzle piece handles | mm | Symbols: scale-up to minimum dimension in x direction |  | X
obj | N | 106 | 1 | symbolpar | N | 1 | 1 | scaleup_mindimy | N | [8 empty] | 0 | 0 | 3.5 | 0 | Size of symbol or puzzle piece handles | mm | Symbols: scale-up to minimum dimension in y direction |  | X
obj | N | 106 | 1 | symbolpar | N | 1 | 1 | scaleup_mindiag | N | [8 empty] | 0 | 0 | 0 | 0 |  | mm | Symbols: scale-up to minimum length of the diagonal of the bounding box
obj | N | 106 | 1 | symbolpar | N | 1 | 1 | placing_on_node | N | [8 empty] | 1 | 1 | 1 | 1 |  |  | Texts: placing on all nodes (0/1)
obj | N | 106 | 1 | symbolpar | N | 1 | 1 | placing_on_margin | N | [8 empty] | 1 | 1 | 1 | 1 |  |  | Symbols: placing on the margin (0/1)
obj | N | 106 | 1 | symbolpar | N | 1 | 1 | placing_on_regions | N | [8 empty] | 1 | 1 | 1 | 1 |  |  | Symbols: placing on the centers of individual regions (0/1)
obj | N | 106 | 1 | symbolpar | N | 1 | 1 | dz_symbol | N | [8 empty] | 2.6 | 2.6 | 5 | 2.6 | Height of text/symbol foreground or puzzle piece handles | mm | Symbols: lifting of the symbol in relation to the height of the terrain |  | X
obj | N | 106 | 1 | symbolpar | N | 1 | 1 | dz_bgd | N | [8 empty] | 0.6 | 0.6 | 0.6 | 0.6 | same as text | mm | Symbols: lifting of the backgound in relation to the height of the terrain
obj | N | 107 | 1 | display | N | [12 empty] | 0 | 0 | 0 | 0 |  |  | Display the object: 0=off, 1=on
obj | N | 107 | 1 | minscale | N | [12 empty] | 1 | 1 | 1 | 1 |  |  | Minimal scale
obj | N | 107 | 1 | maxscale | N | [12 empty] | 15000000 | 15000000 | 15000000 | 15000000 |  |  | Maximal scale
obj | N | 107 | 1 | description | S | [12 empty] | Settlement names: federal state capital | Settlement names: federal state capital | Settlement names: federal state capital | Settlement names: federal state capital | Capital of a state/province/... |  | Brief description of this object number.
obj | N | 107 | 1 | prio | N | [12 empty] | 80900 | 80900 | 80900 | 80900 |  |  | Object priority
obj | N | 107 | 1 | color_no_fgd | N | [12 empty] | 7 | 7 | 7 | 7 | Built-up areas are displayed: Color of built-up areas Built-up areas are not displayed: Color of texts or symbols |  | Color number of the object foreground
obj | N | 107 | 1 | color_no_bgd | N | [12 empty] | 31 | 31 | 27 | 31 | Built-up areas are displayed: Color of built-up areas Built-up areas are not displayed: Color of texts or symbols Puzzle piece handles are activ: Color of text/symbol multimaterial background: administrative boundaries |  | Color number of the object background |  | X
obj | N | 107 | 1 | tag_incl | N | 1 | 1 | k | S | [8 empty] | place | place | place | place |  |  | - Include key
obj | N | 107 | 1 | tag_incl | N | 1 | 1 | v | S | [8 empty] | town | town | town | town |  |  | Include value
obj | N | 107 | 1 | tag_incl | N | 1 | 2 | k | S | [8 empty] | place | place | place | place |  |  | - Include key
obj | N | 107 | 1 | tag_incl | N | 1 | 2 | v | S | [8 empty] | city | city | city | city |  |  | Include value
obj | N | 107 | 1 | tag_incl | N | 1 | 3 | k | S | [14 empty] | - Include key
obj | N | 107 | 1 | tag_incl | N | 1 | 3 | v | S | [14 empty] | Include value
obj | N | 107 | 1 | tag_incl | N | 1 | 4 | k | S | [14 empty] | - Include key
obj | N | 107 | 1 | tag_incl | N | 1 | 4 | v | S | [14 empty] | Include value
obj | N | 107 | 1 | tag_incl | N | 1 | 5 | k | S | [14 empty] | - Include key
obj | N | 107 | 1 | tag_incl | N | 1 | 5 | v | S | [14 empty] | Include value
obj | N | 107 | 1 | tag_incl | N | 1 | 6 | k | S | [14 empty] | - Include key
obj | N | 107 | 1 | tag_incl | N | 1 | 6 | v | S | [14 empty] | Include value
obj | N | 107 | 1 | tag_incl | N | 1 | 7 | k | S | [14 empty] | - Include key
obj | N | 107 | 1 | tag_incl | N | 1 | 7 | v | S | [14 empty] | Include value
obj | N | 107 | 1 | tag_incl | N | 2 | 1 | k | S | [14 empty] | - Include key
obj | N | 107 | 1 | tag_incl | N | 2 | 1 | op | S | [14 empty] | Include operator
obj | N | 107 | 1 | tag_incl | N | 2 | 1 | v | S | [14 empty] | Include value
obj | N | 107 | 1 | tag_incl | N | 2 | 2 | k | S | [8 empty] | capital | capital | capital | capital |  |  | - Include key
obj | N | 107 | 1 | tag_incl | N | 2 | 2 | v | S | [8 empty] | 4 | 4 | 4 | 4 |  |  | Include value
obj | N | 107 | 1 | tag_excl | N | 1 | 1 | k | S | [14 empty] | - Include key
obj | N | 107 | 1 | tag_excl | N | 1 | 1 | v | S | [14 empty] | Include value
obj | N | 107 | 1 | tag_excl | N | 1 | 2 | k | S | [14 empty] | - Include key
obj | N | 107 | 1 | tag_excl | N | 1 | 2 | v | S | [14 empty] | Include value
obj | N | 107 | 1 | tag_excl | N | 1 | 3 | k | S | [14 empty] | - Include key
obj | N | 107 | 1 | tag_excl | N | 1 | 3 | v | S | [14 empty] | Include value
obj | N | 107 | 1 | tag_excl | N | 1 | 4 | k | S | [14 empty] | - Include key
obj | N | 107 | 1 | tag_excl | N | 1 | 4 | v | S | [14 empty] | Include value
obj | N | 107 | 1 | textpar | N | 1 | 1 | display | N | [8 empty] | 1 | 1 | 1 | 1 | Sometimes a town has no corresponding administrative boundary, so the object number 113 will not show the place name. The texts of this object number can be used in this case. |  | Texts: display the text: 0=off, 1=on
obj | N | 107 | 1 | textpar | N | 1 | 1 | color_no_letters | N | [8 empty] | 31 | 31 | 31 | 31 |  |  | Texts: color number of the letters
[18 empty] | 0 | 0 | 1 | 0 | Text foreground color is 0, 1 or non stand-alone (0/1) |  |  |  | X
obj | N | 107 | 1 | textpar | N | 1 | 1 | color_no_bgd | N | [8 empty] | -1 | -1 | -1 | -1 |  |  | Texts: color number of the background
obj | N | 107 | 1 | textpar | N | 1 | 1 | charstyle_no | N | [8 empty] | 7 | 7 | 11 | 7 | Text size: large 1 |  | Texts: character style number |  | X
[18 empty] | 4 | 4 | 2 | 4 | charstyle.no_bgd (=1: no background) |  |  |  | X
obj | N | 107 | 1 | textpar | N | 1 | 1 | visibility | S | [8 empty] | gray out | gray out | gray out | gray out |  |  | Texts: Visibility
obj | N | 107 | 1 | textpar | N | 1 | 1 | placing_on_node | N | [8 empty] | 1 | 1 | 1 | 1 |  |  | Texts: placing on all nodes (0/1)
obj | N | 107 | 1 | textpar | N | 1 | 1 | placing_on_margin | N | [8 empty] | 1 | 1 | 1 | 1 |  |  | Texts: placing on the margin (0/1)
obj | N | 107 | 1 | textpar | N | 1 | 1 | placing_on_regions | N | [8 empty] | 1 | 1 | 1 | 1 |  |  | Texts: placing on the centers of individual regions (0/1)
obj | N | 107 | 1 | textpar | N | 1 | 1 | verticalalignment | S | [8 empty] | middle | middle | bottom | middle |  |  | Texts: vertical alignment |  | X
obj | N | 107 | 1 | textpar | N | 1 | 1 | dist2refpoint | N | [8 empty] | 0 | 0 | 2.5 | 0 |  | mm | Texts: distance to the reference point |  | X
obj | N | 107 | 1 | textpar | N | 1 | 1 | line2refpoint_display | N | [8 empty] | 0 | 0 | 0 | 0 |  |  | Texts: connection lines between texts and symbols: display (0/1)
obj | N | 107 | 1 | textpar | N | 1 | 1 | dz_bgd | N | [8 empty] | 0.6 | 0.6 | 0.6 | 0.6 |  | mm | Texts: lifting of the backgound in relation to the height of the terrain
obj | N | 107 | 1 | symbolpar | N | 1 | 1 | display | N | [8 empty] | 0 | 0 | 1 | 0 | Puzzle piece handles, if built-up areas are displayed. Key=place symbol, if built-up areas are not displayed. |  | Symbols: display the symbols: 0=off, 1=on |  | X
obj | N | 107 | 1 | symbolpar | N | 1 | 1 | color_no_symbol | N | [8 empty] | -1 | -1 | -1 | -1 |  |  | Symbols: color number of the symbol
obj | N | 107 | 1 | symbolpar | N | 1 | 1 | color_no_bgd | N | [8 empty] | -1 | -1 | -1 | -1 |  |  | Symbols: color number of the background
obj | N | 107 | 1 | symbolpar | N | 1 | 1 | visibility | S | [8 empty] | gray out | gray out | gray out | gray out |  |  | Texts: Visibility
obj | N | 107 | 1 | symbolpar | N | 1 | 1 | manual_select_key | S | [8 empty] | Puzzle_piece_handle | Puzzle_piece_handle | Puzzle_piece_handle | Puzzle_piece_handle |  |  | Symbols: manual selection: key
obj | N | 107 | 1 | symbolpar | N | 1 | 1 | manual_select_val | S | [8 empty] | Diameter_1mm | Diameter_1mm | Diameter_1mm | Diameter_1mm |  |  | Symbols: manual selection: value
obj | N | 107 | 1 | symbolpar | N | 1 | 1 | scaleup_factor | N | [8 empty] | 3.5 | 3.5 | 3.5 | 3.5 |  |  | Symbols: constant scale-up factor
obj | N | 107 | 1 | symbolpar | N | 1 | 1 | scaleup_mindimx | N | [8 empty] | 0 | 0 | 3.5 | 0 | Size of symbol or puzzle piece handles | mm | Symbols: scale-up to minimum dimension in x direction |  | X
obj | N | 107 | 1 | symbolpar | N | 1 | 1 | scaleup_mindimy | N | [8 empty] | 0 | 0 | 3.5 | 0 | Size of symbol or puzzle piece handles | mm | Symbols: scale-up to minimum dimension in y direction |  | X
obj | N | 107 | 1 | symbolpar | N | 1 | 1 | scaleup_mindiag | N | [8 empty] | 0 | 0 | 0 | 0 |  | mm | Symbols: scale-up to minimum length of the diagonal of the bounding box
obj | N | 107 | 1 | symbolpar | N | 1 | 1 | placing_on_node | N | [8 empty] | 1 | 1 | 1 | 1 |  |  | Texts: placing on all nodes (0/1)
obj | N | 107 | 1 | symbolpar | N | 1 | 1 | placing_on_margin | N | [8 empty] | 1 | 1 | 1 | 1 |  |  | Symbols: placing on the margin (0/1)
obj | N | 107 | 1 | symbolpar | N | 1 | 1 | placing_on_regions | N | [8 empty] | 1 | 1 | 1 | 1 |  |  | Symbols: placing on the centers of individual regions (0/1)
obj | N | 107 | 1 | symbolpar | N | 1 | 1 | dz_symbol | N | [8 empty] | 2.6 | 2.6 | 5 | 2.6 | Height of text/symbol foreground or puzzle piece handles | mm | Symbols: lifting of the symbol in relation to the height of the terrain |  | X
obj | N | 107 | 1 | symbolpar | N | 1 | 1 | dz_bgd | N | [8 empty] | 0.6 | 0.6 | 0.6 | 0.6 |  | mm | Symbols: lifting of the backgound in relation to the height of the terrain
obj | N | 108 | 1 | display | N | [12 empty] | 0 | 0 | 0 | 0 |  |  | Display the object: 0=off, 1=on
obj | N | 108 | 1 | minscale | N | [12 empty] | 1 | 1 | 1 | 1 |  |  | Minimal scale
obj | N | 108 | 1 | maxscale | N | [12 empty] | 50000000 | 50000000 | 50000000 | 50000000 |  |  | Maximal scale
obj | N | 108 | 1 | description | S | [12 empty] | Settlement names: country capital | Settlement names: country capital | Settlement names: country capital | Settlement names: country capital | Capital of a country |  | Brief description of this object number.
obj | N | 108 | 1 | prio | N | [12 empty] | 80950 | 80950 | 80950 | 80950 |  |  | Object priority
obj | N | 108 | 1 | color_no_fgd | N | [12 empty] | 7 | 7 | 7 | 7 | Built-up areas are displayed: Color of built-up areas Built-up areas are not displayed: Color of texts or symbols |  | Color number of the object foreground
obj | N | 108 | 1 | color_no_bgd | N | [12 empty] | 31 | 31 | 28 | 31 | Built-up areas are displayed: Color of built-up areas Built-up areas are not displayed: Color of texts or symbols Puzzle piece handles are activ: Color of text/symbol multimaterial background: administrative boundaries |  | Color number of the object background |  | X
obj | N | 108 | 1 | tag_incl | N | 1 | 1 | k | S | [8 empty] | place | place | place | place |  |  | - Include key
obj | N | 108 | 1 | tag_incl | N | 1 | 1 | v | S | [8 empty] | town | town | town | town |  |  | Include value
obj | N | 108 | 1 | tag_incl | N | 1 | 2 | k | S | [8 empty] | place | place | place | place |  |  | - Include key
obj | N | 108 | 1 | tag_incl | N | 1 | 2 | v | S | [8 empty] | city | city | city | city |  |  | Include value
obj | N | 108 | 1 | tag_incl | N | 1 | 3 | k | S | [14 empty] | - Include key
obj | N | 108 | 1 | tag_incl | N | 1 | 3 | v | S | [14 empty] | Include value
obj | N | 108 | 1 | tag_incl | N | 1 | 4 | k | S | [14 empty] | - Include key
obj | N | 108 | 1 | tag_incl | N | 1 | 4 | v | S | [14 empty] | Include value
obj | N | 108 | 1 | tag_incl | N | 1 | 5 | k | S | [14 empty] | - Include key
obj | N | 108 | 1 | tag_incl | N | 1 | 5 | v | S | [14 empty] | Include value
obj | N | 108 | 1 | tag_incl | N | 1 | 6 | k | S | [14 empty] | - Include key
obj | N | 108 | 1 | tag_incl | N | 1 | 6 | v | S | [14 empty] | Include value
obj | N | 108 | 1 | tag_incl | N | 1 | 7 | k | S | [14 empty] | - Include key
obj | N | 108 | 1 | tag_incl | N | 1 | 7 | v | S | [14 empty] | Include value
obj | N | 108 | 1 | tag_incl | N | 2 | 1 | k | S | [14 empty] | - Include key
obj | N | 108 | 1 | tag_incl | N | 2 | 1 | op | S | [14 empty] | Include operator
obj | N | 108 | 1 | tag_incl | N | 2 | 1 | v | S | [14 empty] | Include value
obj | N | 108 | 1 | tag_incl | N | 2 | 2 | k | S | [8 empty] | capital | capital | capital | capital |  |  | - Include key
obj | N | 108 | 1 | tag_incl | N | 2 | 2 | v | S | [8 empty] | yes | yes | yes | yes |  |  | Include value
obj | N | 108 | 1 | tag_excl | N | 1 | 1 | k | S | [14 empty] | - Include key
obj | N | 108 | 1 | tag_excl | N | 1 | 1 | v | S | [14 empty] | Include value
obj | N | 108 | 1 | tag_excl | N | 1 | 2 | k | S | [14 empty] | - Include key
obj | N | 108 | 1 | tag_excl | N | 1 | 2 | v | S | [14 empty] | Include value
obj | N | 108 | 1 | tag_excl | N | 1 | 3 | k | S | [14 empty] | - Include key
obj | N | 108 | 1 | tag_excl | N | 1 | 3 | v | S | [14 empty] | Include value
obj | N | 108 | 1 | tag_excl | N | 1 | 4 | k | S | [14 empty] | - Include key
obj | N | 108 | 1 | tag_excl | N | 1 | 4 | v | S | [14 empty] | Include value
obj | N | 108 | 1 | textpar | N | 1 | 1 | display | N | [8 empty] | 1 | 1 | 1 | 1 | Sometimes a town has no corresponding administrative boundary, so the object number 115 will not show the place name. The texts of this object number can be used in this case. |  | Texts: display the text: 0=off, 1=on
obj | N | 108 | 1 | textpar | N | 1 | 1 | color_no_letters | N | [8 empty] | 31 | 31 | 31 | 31 |  |  | Texts: color number of the letters
[18 empty] | 0 | 0 | 1 | 0 | Text foreground color is 0, 1 or non stand-alone (0/1) |  |  |  | X
obj | N | 108 | 1 | textpar | N | 1 | 1 | color_no_bgd | N | [8 empty] | -1 | -1 | -1 | -1 |  |  | Texts: color number of the background
obj | N | 108 | 1 | textpar | N | 1 | 1 | charstyle_no | N | [8 empty] | 8 | 8 | 12 | 8 | Text size: large 2 |  | Texts: character style number |  | X
[18 empty] | 4 | 4 | 2 | 4 | charstyle.no_bgd (=1: no background) |  |  |  | X
obj | N | 108 | 1 | textpar | N | 1 | 1 | visibility | S | [8 empty] | gray out | gray out | gray out | gray out |  |  | Texts: Visibility
obj | N | 108 | 1 | textpar | N | 1 | 1 | placing_on_node | N | [8 empty] | 1 | 1 | 1 | 1 |  |  | Texts: placing on all nodes (0/1)
obj | N | 108 | 1 | textpar | N | 1 | 1 | placing_on_margin | N | [8 empty] | 1 | 1 | 1 | 1 |  |  | Texts: placing on the margin (0/1)
obj | N | 108 | 1 | textpar | N | 1 | 1 | placing_on_regions | N | [8 empty] | 1 | 1 | 1 | 1 |  |  | Texts: placing on the centers of individual regions (0/1)
obj | N | 108 | 1 | textpar | N | 1 | 1 | verticalalignment | S | [8 empty] | middle | middle | bottom | middle |  |  | Texts: vertical alignment |  | X
obj | N | 108 | 1 | textpar | N | 1 | 1 | dist2refpoint | N | [8 empty] | 0 | 0 | 2.5 | 0 |  | mm | Texts: distance to the reference point |  | X
obj | N | 108 | 1 | textpar | N | 1 | 1 | line2refpoint_display | N | [8 empty] | 0 | 0 | 0 | 0 |  |  | Texts: connection lines between texts and symbols: display (0/1)
obj | N | 108 | 1 | textpar | N | 1 | 1 | dz_bgd | N | [8 empty] | 0.6 | 0.6 | 0.6 | 0.6 |  | mm | Texts: lifting of the backgound in relation to the height of the terrain
obj | N | 108 | 1 | symbolpar | N | 1 | 1 | display | N | [8 empty] | 0 | 0 | 1 | 0 | Puzzle piece handles, if built-up areas are displayed. Key=place symbol, if built-up areas are not displayed. |  | Symbols: display the symbols: 0=off, 1=on |  | X
obj | N | 108 | 1 | symbolpar | N | 1 | 1 | color_no_symbol | N | [8 empty] | -1 | -1 | -1 | -1 |  |  | Symbols: color number of the symbol
obj | N | 108 | 1 | symbolpar | N | 1 | 1 | color_no_bgd | N | [8 empty] | -1 | -1 | -1 | -1 |  |  | Symbols: color number of the background
obj | N | 108 | 1 | symbolpar | N | 1 | 1 | visibility | S | [8 empty] | gray out | gray out | gray out | gray out |  |  | Texts: Visibility
obj | N | 108 | 1 | symbolpar | N | 1 | 1 | manual_select_key | S | [8 empty] | Puzzle_piece_handle | Puzzle_piece_handle | Puzzle_piece_handle | Puzzle_piece_handle |  |  | Symbols: manual selection: key
obj | N | 108 | 1 | symbolpar | N | 1 | 1 | manual_select_val | S | [8 empty] | Diameter_1mm | Diameter_1mm | Diameter_1mm | Diameter_1mm |  |  | Symbols: manual selection: value
obj | N | 108 | 1 | symbolpar | N | 1 | 1 | scaleup_factor | N | [8 empty] | 3.5 | 3.5 | 3.5 | 3.5 |  |  | Symbols: constant scale-up factor
obj | N | 108 | 1 | symbolpar | N | 1 | 1 | scaleup_mindimx | N | [8 empty] | 0 | 0 | 3.5 | 0 | Size of symbol or puzzle piece handles | mm | Symbols: scale-up to minimum dimension in x direction |  | X
obj | N | 108 | 1 | symbolpar | N | 1 | 1 | scaleup_mindimy | N | [8 empty] | 0 | 0 | 3.5 | 0 | Size of symbol or puzzle piece handles | mm | Symbols: scale-up to minimum dimension in y direction |  | X
obj | N | 108 | 1 | symbolpar | N | 1 | 1 | scaleup_mindiag | N | [8 empty] | 0 | 0 | 0 | 0 |  | mm | Symbols: scale-up to minimum length of the diagonal of the bounding box
obj | N | 108 | 1 | symbolpar | N | 1 | 1 | placing_on_node | N | [8 empty] | 1 | 1 | 1 | 1 |  |  | Texts: placing on all nodes (0/1)
obj | N | 108 | 1 | symbolpar | N | 1 | 1 | placing_on_margin | N | [8 empty] | 1 | 1 | 1 | 1 |  |  | Symbols: placing on the margin (0/1)
obj | N | 108 | 1 | symbolpar | N | 1 | 1 | placing_on_regions | N | [8 empty] | 1 | 1 | 1 | 1 |  |  | Symbols: placing on the centers of individual regions (0/1)
obj | N | 108 | 1 | symbolpar | N | 1 | 1 | dz_symbol | N | [8 empty] | 2.6 | 2.6 | 5 | 2.6 | Height of text/symbol foreground or puzzle piece handles | mm | Symbols: lifting of the symbol in relation to the height of the terrain |  | X
obj | N | 108 | 1 | symbolpar | N | 1 | 1 | dz_bgd | N | [8 empty] | 0.6 | 0.6 | 0.6 | 0.6 |  | mm | Symbols: lifting of the backgound in relation to the height of the terrain
obj | N | 109 | 1 | display | N | [12 empty] | 1 | 1 | 1 | 1 | The lines are only displayed if built-up areas are displayed. |  | Display the object: 0=off, 1=on
obj | N | 109 | 1 | minscale | N | [12 empty] | 1 | 1 | 1 | 1 |  |  | Minimal scale
obj | N | 109 | 1 | maxscale | N | [12 empty] | 150000 | 150000 | 150000 | 150000 |  |  | Maximal scale
obj | N | 109 | 1 | description | S | [12 empty] | Boundary names and cutting lines: quarter, neighbourhood | Boundary names and cutting lines: quarter, neighbourhood | Boundary names and cutting lines: quarter, neighbourhood | Boundary names and cutting lines: quarter, neighbourhood | used to cut built-up areas and to display names of cities or districts |  | Brief description of this object number.
obj | N | 109 | 1 | prio | N | [12 empty] | 81100 | 81100 | 81100 | 81100 |  |  | Object priority
obj | N | 109 | 1 | color_no_fgd | N | [12 empty] | 0 | 0 | 0 | 0 |  |  | Color number of the object foreground
obj | N | 109 | 1 | color_no_bgd | N | [12 empty] | 0 | 0 | 0 | 0 |  |  | Color number of the object background
obj | N | 109 | 1 | visibility | S | [12 empty] | gray out | gray out | gray out | gray out |  |  | Visibility
obj | N | 109 | 1 | tag_incl | N | 1 | 1 | k | S | [8 empty] | admin_level | admin_level | admin_level | admin_level |  |  | - Include key
obj | N | 109 | 1 | tag_incl | N | 1 | 1 | v | S | [8 empty] | 11 | 11 | 11 | 11 | Neighbourhoods, statistical or historical de: Stadtviertel |  | Include value
obj | N | 109 | 1 | tag_incl | N | 2 | 1 | k | S | [8 empty] | boundary | boundary | boundary | boundary |  |  | - Include key
obj | N | 109 | 1 | tag_incl | N | 2 | 1 | v | S | [8 empty] | administrative | administrative | administrative | administrative |  |  | Include value
obj | N | 109 | 1 | tag_incl | N | 2 | 2 | k | S | [14 empty] | - Include key
obj | N | 109 | 1 | tag_incl | N | 2 | 2 | v | S | [14 empty] | Include value
obj | N | 109 | 1 | tag_excl | N | 1 | 1 | k | S | [14 empty] | - Include key
obj | N | 109 | 1 | tag_excl | N | 1 | 1 | v | S | [14 empty] | Include value
obj | N | 109 | 1 | tag_excl | N | 1 | 2 | k | S | [14 empty] | - Include key
obj | N | 109 | 1 | tag_excl | N | 1 | 2 | v | S | [14 empty] | Include value
obj | N | 109 | 1 | filter_by_key | N | 1 | 1 | incltagkey | C | 1 | 1 | [6 empty] | name:de | name:de | name:de | name:de |  |  | Filter by key: key to filter by (empty: no filtering)
obj | N | 109 | 1 | filter_by_key | N | 1 | 1 | incltagkey | C | 1 | 2 | [6 empty] | name | name | name | name |  |  | Filter by key: key to filter by (empty: no filtering)
obj | N | 109 | 1 | filter_by_key | N | 1 | 1 | incltagkey | C | 1 | 3 | [6 empty] | alt_name | alt_name | alt_name | alt_name |  |  | Filter by key: key to filter by (empty: no filtering)
obj | N | 109 | 1 | filter_by_key | N | 1 | 1 | incltagkey | C | 1 | 4 | [6 empty] | short_name | short_name | short_name | short_name |  |  | Filter by key: key to filter by (empty: no filtering)
obj | N | 109 | 1 | filter_by_key | N | 1 | 1 | incltagkey | C | 1 | 5 | [12 empty] | Filter by key: key to filter by (empty: no filtering)
obj | N | 109 | 1 | filter_by_key | N | 1 | 1 | incltagkey | C | 1 | 6 | [6 empty] | admin_level | admin_level |  | admin_level | so that objects that do not contain the key "name" are also included |  | Filter by key: key to filter by (empty: no filtering) |  | X
obj | N | 109 | 1 | filter_by_key | N | 1 | 1 | mindiag | N | [8 empty] | 2 | 2 | 6 | 2 |  | mm | Filter by key: minimum length of the diagonal of the object's bounding box |  | X
obj | N | 109 | 1 | filter_by_key | N | 1 | 1 | minarea | N | [8 empty] | 0 | 0 | 0 | 0 |  | mm^2 | Filter by key: minimum object area
obj | N | 109 | 1 | relation_role_incl | C | 1 | 1 | [10 empty] | outer | outer | outer | outer | E g.: outer |  | Include only members of a relation with the specified roles (empty=deactiv).
obj | N | 109 | 1 | relation_role_incl | C | 1 | 2
obj | N | 109 | 1 | relation_role_excl | C | 1 | 1 | [10 empty] | subarea | subarea | subarea | subarea | E g.: subarea |  | Exclude all members of a relation with the specified roles (empty=deactiv).
obj | N | 109 | 1 | relation_role_excl | C | 1 | 2
obj | N | 109 | 1 | display_as_line | N | [12 empty] | 1 | 1 | 1 | 1 |  |  | Display as line
obj | N | 109 | 1 | linestyle | N | [12 empty] | 1 | 1 | 1 | 1 |  |  | Line style
obj | N | 109 | 1 | linepar | C | 1 | 1 | [10 empty] | 0.3 | 0.3 | 0.3 | 0.3 | line width / mm |  | Line parameter 1
obj | N | 109 | 1 | linepar | C | 2 | 1 | [10 empty] | 6 | 6 | 6 | 6 |  |  | Line parameter 2
obj | N | 109 | 1 | linepar | C | 3 | 1 | [10 empty] | 0 | 0 | 0 | 0 |  |  | Line parameter 3
obj | N | 109 | 1 | textpar | N | 1 | 1 | display | N | [8 empty] | 1 | 1 | 1 | 1 | The text is only displayed if built-up areas are also displayed. This is the preferred method to print place names, because the corresponding boundary is displayed when the text is selected in the map. |  | Texts: display the text: 0=off, 1=on
obj | N | 109 | 1 | textpar | N | 1 | 1 | color_no_letters | N | [8 empty] | 31 | 31 | 31 | 31 |  |  | Texts: color number of the letters
obj | N | 109 | 1 | textpar | N | 1 | 1 | color_no_bgd | N | [8 empty] | 31 | 31 | 26 | 31 |  |  | Texts: color number of the background |  | X
obj | N | 109 | 1 | textpar | N | 1 | 1 | charstyle_no | N | [8 empty] | 5 | 5 | 9 | 5 | character style of object 102 (Settlement names: quarter) |  | Texts: character style number |  | X
obj | N | 109 | 1 | textpar | N | 1 | 1 | mindiag | N | [8 empty] | 6 | 6 | 6 | 6 |  | mm | Texts: minimum length of the diagonal of the object's bounding box
obj | N | 109 | 1 | textpar | N | 1 | 1 | minarea | N | [8 empty] | 0 | 0 | 0 | 0 |  | mm^2 | Texts: minimum object area
obj | N | 109 | 1 | textpar | N | 1 | 1 | placing_on_margin | N | [8 empty] | 1 | 1 | 1 | 1 |  |  | Texts: placing on the margin (0/1)
obj | N | 109 | 1 | textpar | N | 1 | 1 | placing_on_regions | N | [8 empty] | 1 | 1 | 1 | 1 |  |  | Texts: placing on the centers of individual regions (0/1)
obj | N | 109 | 1 | textpar | N | 1 | 1 | verticalalignment | S | [8 empty] | middle | middle | bottom | middle |  |  | Texts: vertical alignment |  | X
obj | N | 109 | 1 | textpar | N | 1 | 1 | dist2refpoint | N | [8 empty] | 0 | 0 | 2.5 | 0 |  | mm | Texts: distance to the reference point |  | X
obj | N | 109 | 1 | textpar | N | 1 | 1 | dz_bgd | N | [8 empty] | 0.6 | 0.6 | 0.6 | 0.6 |  | mm | Texts: lifting of the backgound in relation to the height of the terrain
obj | N | 109 | 1 | symbolpar | N | 1 | 1 | display | N | [8 empty] | 0 | 0 | 1 | 0 | Puzzle piece handles, if built-up areas are displayed. |  | Symbols: display the symbols: 0=off, 1=on |  | X
obj | N | 109 | 1 | symbolpar | N | 1 | 1 | mindiag | N | [8 empty] | 6 | 6 | 6 | 6 |  | mm | Symbols: minimum length of the diagonal of the object's bounding box
obj | N | 109 | 1 | symbolpar | N | 1 | 1 | minarea | N | [8 empty] | 0 | 0 | 0 | 0 |  | mm^2 | Symbols: minimum object area
obj | N | 109 | 1 | symbolpar | N | 1 | 1 | placing_on_margin | N | [8 empty] | 1 | 1 | 1 | 1 |  |  | Symbols: placing on the margin (0/1)
obj | N | 109 | 1 | symbolpar | N | 1 | 1 | placing_on_regions | N | [8 empty] | 1 | 1 | 1 | 1 |  |  | Symbols: placing on the centers of individual regions (0/1)
obj | N | 110 | 1 | display | N | [12 empty] | 1 | 1 | 1 | 1 | The lines are only displayed if built-up areas are displayed. |  | Display the object: 0=off, 1=on
obj | N | 110 | 1 | minscale | N | [12 empty] | 1 | 1 | 1 | 1 |  |  | Minimal scale
obj | N | 110 | 1 | maxscale | N | [12 empty] | 150000 | 150000 | 150000 | 150000 |  |  | Maximal scale
obj | N | 110 | 1 | description | S | [12 empty] | Boundary names and cutting lines: suburb | Boundary names and cutting lines: suburb | Boundary names and cutting lines: suburb | Boundary names and cutting lines: suburb | used to cut built-up areas and to display names of cities or districts |  | Brief description of this object number.
obj | N | 110 | 1 | prio | N | [12 empty] | 81200 | 81200 | 81200 | 81200 |  |  | Object priority
obj | N | 110 | 1 | color_no_fgd | N | [12 empty] | 0 | 0 | 0 | 0 |  |  | Color number of the object foreground
obj | N | 110 | 1 | color_no_bgd | N | [12 empty] | 0 | 0 | 0 | 0 |  |  | Color number of the object background
obj | N | 110 | 1 | visibility | S | [12 empty] | gray out | gray out | gray out | gray out |  |  | Visibility
obj | N | 110 | 1 | tag_incl | N | 1 | 1 | k | S | [8 empty] | admin_level | admin_level | admin_level | admin_level |  |  | - Include key
obj | N | 110 | 1 | tag_incl | N | 1 | 1 | v | S | [8 empty] | 10 | 10 | 10 | 10 | Parts of a municipality without parish councils /self_government de: Stadtteil / Gemeindeteil ohne Selbstverwaltung |  | Include value
obj | N | 110 | 1 | tag_incl | N | 2 | 1 | k | S | [8 empty] | boundary | boundary | boundary | boundary |  |  | - Include key
obj | N | 110 | 1 | tag_incl | N | 2 | 1 | v | S | [8 empty] | administrative | administrative | administrative | administrative |  |  | Include value
obj | N | 110 | 1 | tag_incl | N | 2 | 2 | k | S | [14 empty] | - Include key
obj | N | 110 | 1 | tag_incl | N | 2 | 2 | v | S | [14 empty] | Include value
obj | N | 110 | 1 | tag_excl | N | 1 | 1 | k | S | [14 empty] | - Include key
obj | N | 110 | 1 | tag_excl | N | 1 | 1 | v | S | [14 empty] | Include value
obj | N | 110 | 1 | tag_excl | N | 1 | 2 | k | S | [14 empty] | - Include key
obj | N | 110 | 1 | tag_excl | N | 1 | 2 | v | S | [14 empty] | Include value
obj | N | 110 | 1 | filter_by_key | N | 1 | 1 | incltagkey | C | 1 | 1 | [6 empty] | name:de | name:de | name:de | name:de |  |  | Filter by key: key to filter by (empty: no filtering)
obj | N | 110 | 1 | filter_by_key | N | 1 | 1 | incltagkey | C | 1 | 2 | [6 empty] | name | name | name | name |  |  | Filter by key: key to filter by (empty: no filtering)
obj | N | 110 | 1 | filter_by_key | N | 1 | 1 | incltagkey | C | 1 | 3 | [6 empty] | alt_name | alt_name | alt_name | alt_name |  |  | Filter by key: key to filter by (empty: no filtering)
obj | N | 110 | 1 | filter_by_key | N | 1 | 1 | incltagkey | C | 1 | 4 | [6 empty] | short_name | short_name | short_name | short_name |  |  | Filter by key: key to filter by (empty: no filtering)
obj | N | 110 | 1 | filter_by_key | N | 1 | 1 | incltagkey | C | 1 | 5 | [12 empty] | Filter by key: key to filter by (empty: no filtering)
obj | N | 110 | 1 | filter_by_key | N | 1 | 1 | incltagkey | C | 1 | 6 | [6 empty] | admin_level | admin_level |  | admin_level | so that objects that do not contain the key "name" are also included |  | Filter by key: key to filter by (empty: no filtering) |  | X
obj | N | 110 | 1 | filter_by_key | N | 1 | 1 | mindiag | N | [8 empty] | 2 | 2 | 6 | 2 |  | mm | Filter by key: minimum length of the diagonal of the object's bounding box |  | X
obj | N | 110 | 1 | filter_by_key | N | 1 | 1 | minarea | N | [8 empty] | 0 | 0 | 0 | 0 |  | mm^2 | Filter by key: minimum object area
obj | N | 110 | 1 | relation_role_incl | C | 1 | 1 | [10 empty] | outer | outer | outer | outer | E g.: outer |  | Include only members of a relation with the specified roles (empty=deactiv).
obj | N | 110 | 1 | relation_role_incl | C | 1 | 2
obj | N | 110 | 1 | relation_role_excl | C | 1 | 1 | [10 empty] | subarea | subarea | subarea | subarea | E g.: subarea |  | Exclude all members of a relation with the specified roles (empty=deactiv).
obj | N | 110 | 1 | relation_role_excl | C | 1 | 2
obj | N | 110 | 1 | display_as_line | N | [12 empty] | 1 | 1 | 1 | 1 |  |  | Display as line
obj | N | 110 | 1 | linestyle | N | [12 empty] | 1 | 1 | 1 | 1 |  |  | Line style
obj | N | 110 | 1 | linepar | C | 1 | 1 | [10 empty] | 0.3 | 0.3 | 0.3 | 0.3 | line width / mm |  | Line parameter 1
obj | N | 110 | 1 | linepar | C | 2 | 1 | [10 empty] | 6 | 6 | 6 | 6 |  |  | Line parameter 2
obj | N | 110 | 1 | linepar | C | 3 | 1 | [10 empty] | 0 | 0 | 0 | 0 |  |  | Line parameter 3
obj | N | 110 | 1 | textpar | N | 1 | 1 | display | N | [8 empty] | 1 | 1 | 1 | 1 | The text is only displayed if built-up areas are also displayed. This is the preferred method to print place names, because the corresponding boundary is displayed when the text is selected in the map. |  | Texts: display the text: 0=off, 1=on
obj | N | 110 | 1 | textpar | N | 1 | 1 | color_no_letters | N | [8 empty] | 31 | 31 | 31 | 31 |  |  | Texts: color number of the letters
obj | N | 110 | 1 | textpar | N | 1 | 1 | color_no_bgd | N | [8 empty] | 31 | 31 | 26 | 31 |  |  | Texts: color number of the background |  | X
obj | N | 110 | 1 | textpar | N | 1 | 1 | charstyle_no | N | [8 empty] | 5 | 5 | 9 | 5 | character style of object 103 (Settlement names: suburb) |  | Texts: character style number |  | X
obj | N | 110 | 1 | textpar | N | 1 | 1 | mindiag | N | [8 empty] | 6 | 6 | 6 | 6 |  | mm | Texts: minimum length of the diagonal of the object's bounding box
obj | N | 110 | 1 | textpar | N | 1 | 1 | minarea | N | [8 empty] | 0 | 0 | 0 | 0 |  | mm^2 | Texts: minimum object area
obj | N | 110 | 1 | textpar | N | 1 | 1 | placing_on_margin | N | [8 empty] | 1 | 1 | 1 | 1 |  |  | Texts: placing on the margin (0/1)
obj | N | 110 | 1 | textpar | N | 1 | 1 | placing_on_regions | N | [8 empty] | 1 | 1 | 1 | 1 |  |  | Texts: placing on the centers of individual regions (0/1)
obj | N | 110 | 1 | textpar | N | 1 | 1 | verticalalignment | S | [8 empty] | middle | middle | bottom | middle |  |  | Texts: vertical alignment |  | X
obj | N | 110 | 1 | textpar | N | 1 | 1 | dist2refpoint | N | [8 empty] | 0 | 0 | 2.5 | 0 |  | mm | Texts: distance to the reference point |  | X
obj | N | 110 | 1 | textpar | N | 1 | 1 | dz_bgd | N | [8 empty] | 0.6 | 0.6 | 0.6 | 0.6 |  | mm | Texts: lifting of the backgound in relation to the height of the terrain
obj | N | 110 | 1 | symbolpar | N | 1 | 1 | display | N | [8 empty] | 0 | 0 | 1 | 0 | Puzzle piece handles, if built-up areas are displayed. |  | Symbols: display the symbols: 0=off, 1=on |  | X
obj | N | 110 | 1 | symbolpar | N | 1 | 1 | mindiag | N | [8 empty] | 6 | 6 | 6 | 6 |  | mm | Symbols: minimum length of the diagonal of the object's bounding box
obj | N | 110 | 1 | symbolpar | N | 1 | 1 | minarea | N | [8 empty] | 0 | 0 | 0 | 0 |  | mm^2 | Symbols: minimum object area
obj | N | 110 | 1 | symbolpar | N | 1 | 1 | placing_on_margin | N | [8 empty] | 1 | 1 | 1 | 1 |  |  | Symbols: placing on the margin (0/1)
obj | N | 110 | 1 | symbolpar | N | 1 | 1 | placing_on_regions | N | [8 empty] | 1 | 1 | 1 | 1 |  |  | Symbols: placing on the centers of individual regions (0/1)
obj | N | 111 | 1 | display | N | [12 empty] | 1 | 1 | 1 | 1 | The lines are only displayed if built-up areas or Urban District Area are displayed. |  | Display the object: 0=off, 1=on
obj | N | 111 | 1 | minscale | N | [12 empty] | 1 | 1 | 1 | 1 |  |  | Minimal scale
obj | N | 111 | 1 | maxscale | N | [12 empty] | 250000 | 250000 | 250000 | 250000 | Same as object 7 (Urban District Area) |  | Maximal scale
obj | N | 111 | 1 | description | S | [12 empty] | Boundary names and cutting lines: borough | Boundary names and cutting lines: borough | Boundary names and cutting lines: borough | Boundary names and cutting lines: borough | used to cut built-up areas and to display names of cities or districts |  | Brief description of this object number.
obj | N | 111 | 1 | prio | N | [12 empty] | 81300 | 81300 | 81300 | 81300 |  |  | Object priority
obj | N | 111 | 1 | color_no_fgd | N | [12 empty] | 0 | 0 | 0 | 0 |  |  | Color number of the object foreground
obj | N | 111 | 1 | color_no_bgd | N | [12 empty] | 0 | 0 | 0 | 0 |  |  | Color number of the object background
obj | N | 111 | 1 | visibility | S | [12 empty] | gray out | gray out | gray out | gray out |  |  | Visibility
obj | N | 111 | 1 | tag_incl | N | 1 | 1 | k | S | [8 empty] | admin_level | admin_level | admin_level | admin_level |  |  | - Include key
obj | N | 111 | 1 | tag_incl | N | 1 | 1 | v | S | [8 empty] | 9 | 9 | 9 | 9 | Parts of a municipality with parish councils /self_government de: Stadtbezirk / Gemeindeteil mit Selbstverwaltung |  | Include value
obj | N | 111 | 1 | tag_incl | N | 2 | 1 | k | S | [8 empty] | boundary | boundary | boundary | boundary |  |  | - Include key
obj | N | 111 | 1 | tag_incl | N | 2 | 1 | v | S | [8 empty] | administrative | administrative | administrative | administrative |  |  | Include value
obj | N | 111 | 1 | tag_incl | N | 2 | 2 | k | S | [14 empty] | - Include key
obj | N | 111 | 1 | tag_incl | N | 2 | 2 | v | S | [14 empty] | Include value
obj | N | 111 | 1 | tag_excl | N | 1 | 1 | k | S | [14 empty] | - Include key
obj | N | 111 | 1 | tag_excl | N | 1 | 1 | v | S | [14 empty] | Include value
obj | N | 111 | 1 | tag_excl | N | 1 | 2 | k | S | [14 empty] | - Include key
obj | N | 111 | 1 | tag_excl | N | 1 | 2 | v | S | [14 empty] | Include value
obj | N | 111 | 1 | filter_by_key | N | 1 | 1 | incltagkey | C | 1 | 1 | [6 empty] | name:de | name:de | name:de | name:de |  |  | Filter by key: key to filter by (empty: no filtering)
obj | N | 111 | 1 | filter_by_key | N | 1 | 1 | incltagkey | C | 1 | 2 | [6 empty] | name | name | name | name |  |  | Filter by key: key to filter by (empty: no filtering)
obj | N | 111 | 1 | filter_by_key | N | 1 | 1 | incltagkey | C | 1 | 3 | [6 empty] | alt_name | alt_name | alt_name | alt_name |  |  | Filter by key: key to filter by (empty: no filtering)
obj | N | 111 | 1 | filter_by_key | N | 1 | 1 | incltagkey | C | 1 | 4 | [6 empty] | short_name | short_name | short_name | short_name |  |  | Filter by key: key to filter by (empty: no filtering)
obj | N | 111 | 1 | filter_by_key | N | 1 | 1 | incltagkey | C | 1 | 5 | [12 empty] | Filter by key: key to filter by (empty: no filtering)
obj | N | 111 | 1 | filter_by_key | N | 1 | 1 | incltagkey | C | 1 | 6 | [6 empty] | admin_level | admin_level |  | admin_level | so that objects that do not contain the key "name" are also included |  | Filter by key: key to filter by (empty: no filtering) |  | X
obj | N | 111 | 1 | filter_by_key | N | 1 | 1 | mindiag | N | [8 empty] | 2 | 2 | 6 | 2 |  | mm | Filter by key: minimum length of the diagonal of the object's bounding box |  | X
obj | N | 111 | 1 | filter_by_key | N | 1 | 1 | minarea | N | [8 empty] | 0 | 0 | 0 | 0 |  | mm^2 | Filter by key: minimum object area
obj | N | 111 | 1 | relation_role_incl | C | 1 | 1 | [10 empty] | outer | outer | outer | outer | E g.: outer |  | Include only members of a relation with the specified roles (empty=deactiv).
obj | N | 111 | 1 | relation_role_incl | C | 1 | 2
obj | N | 111 | 1 | relation_role_excl | C | 1 | 1 | [10 empty] | subarea | subarea | subarea | subarea | E g.: subarea |  | Exclude all members of a relation with the specified roles (empty=deactiv).
obj | N | 111 | 1 | relation_role_excl | C | 1 | 2
obj | N | 111 | 1 | display_as_line | N | [12 empty] | 1 | 1 | 1 | 1 |  |  | Display as line
obj | N | 111 | 1 | linestyle | N | [12 empty] | 1 | 1 | 1 | 1 |  |  | Line style
obj | N | 111 | 1 | linepar | C | 1 | 1 | [10 empty] | 0.3 | 0.3 | 0.3 | 0.3 | line width / mm |  | Line parameter 1
obj | N | 111 | 1 | linepar | C | 2 | 1 | [10 empty] | 6 | 6 | 6 | 6 |  |  | Line parameter 2
obj | N | 111 | 1 | linepar | C | 3 | 1 | [10 empty] | 0 | 0 | 0 | 0 |  |  | Line parameter 3
obj | N | 111 | 1 | textpar | N | 1 | 1 | display | N | [8 empty] | 1 | 1 | 1 | 1 | The text is only displayed if built-up areas are also displayed. This is the preferred method to print place names, because the corresponding boundary is displayed when the text is selected in the map. |  | Texts: display the text: 0=off, 1=on
obj | N | 111 | 1 | textpar | N | 1 | 1 | color_no_letters | N | [8 empty] | 31 | 31 | 31 | 31 |  |  | Texts: color number of the letters
obj | N | 111 | 1 | textpar | N | 1 | 1 | color_no_bgd | N | [8 empty] | 31 | 31 | 26 | 31 |  |  | Texts: color number of the background |  | X
obj | N | 111 | 1 | textpar | N | 1 | 1 | charstyle_no | N | [8 empty] | 5 | 5 | 9 | 5 | character style of object 104 (Settlement names: borough) |  | Texts: character style number |  | X
obj | N | 111 | 1 | textpar | N | 1 | 1 | mindiag | N | [8 empty] | 6 | 6 | 6 | 6 |  | mm | Texts: minimum length of the diagonal of the object's bounding box
obj | N | 111 | 1 | textpar | N | 1 | 1 | minarea | N | [8 empty] | 0 | 0 | 0 | 0 |  | mm^2 | Texts: minimum object area
obj | N | 111 | 1 | textpar | N | 1 | 1 | placing_on_margin | N | [8 empty] | 1 | 1 | 1 | 1 |  |  | Texts: placing on the margin (0/1)
obj | N | 111 | 1 | textpar | N | 1 | 1 | placing_on_regions | N | [8 empty] | 1 | 1 | 1 | 1 |  |  | Texts: placing on the centers of individual regions (0/1)
obj | N | 111 | 1 | textpar | N | 1 | 1 | verticalalignment | S | [8 empty] | middle | middle | bottom | middle |  |  | Texts: vertical alignment |  | X
obj | N | 111 | 1 | textpar | N | 1 | 1 | dist2refpoint | N | [8 empty] | 0 | 0 | 2.5 | 0 |  | mm | Texts: distance to the reference point |  | X
obj | N | 111 | 1 | textpar | N | 1 | 1 | dz_bgd | N | [8 empty] | 0.6 | 0.6 | 0.6 | 0.6 |  | mm | Texts: lifting of the backgound in relation to the height of the terrain
obj | N | 111 | 1 | symbolpar | N | 1 | 1 | display | N | [8 empty] | 0 | 0 | 1 | 0 | Puzzle piece handles, if built-up areas are displayed. |  | Symbols: display the symbols: 0=off, 1=on |  | X
obj | N | 111 | 1 | symbolpar | N | 1 | 1 | mindiag | N | [8 empty] | 6 | 6 | 6 | 6 |  | mm | Symbols: minimum length of the diagonal of the object's bounding box
obj | N | 111 | 1 | symbolpar | N | 1 | 1 | minarea | N | [8 empty] | 0 | 0 | 0 | 0 |  | mm^2 | Symbols: minimum object area
obj | N | 111 | 1 | symbolpar | N | 1 | 1 | placing_on_margin | N | [8 empty] | 1 | 1 | 1 | 1 |  |  | Symbols: placing on the margin (0/1)
obj | N | 111 | 1 | symbolpar | N | 1 | 1 | placing_on_regions | N | [8 empty] | 1 | 1 | 1 | 1 |  |  | Symbols: placing on the centers of individual regions (0/1)
obj | N | 112 | 1 | display | N | [12 empty] | 1 | 1 | 1 | 1 | The lines are only displayed if built-up areas or City Area are displayed. |  | Display the object: 0=off, 1=on
obj | N | 112 | 1 | minscale | N | [12 empty] | 1 | 1 | 1 | 1 |  |  | Minimal scale
obj | N | 112 | 1 | maxscale | N | [12 empty] | 500000 | 500000 | 500000 | 500000 | Same as object 6 (City Area) |  | Maximal scale
obj | N | 112 | 1 | description | S | [12 empty] | Boundary names and cutting lines: city, town | Boundary names and cutting lines: city, town | Boundary names and cutting lines: city, town | Boundary names and cutting lines: city, town | used to cut built-up areas and to display names of cities or districts |  | Brief description of this object number.
obj | N | 112 | 1 | prio | N | [12 empty] | 81400 | 81400 | 81400 | 81400 |  |  | Object priority
obj | N | 112 | 1 | color_no_fgd | N | [12 empty] | 0 | 0 | 0 | 0 | The lines are not printed. |  | Color number of the object foreground
obj | N | 112 | 1 | color_no_bgd | N | [12 empty] | 0 | 0 | 0 | 0 | The lines are not printed. |  | Color number of the object background
obj | N | 112 | 1 | visibility | S | [12 empty] | gray out | gray out | gray out | gray out |  |  | Visibility
obj | N | 112 | 1 | tag_incl | N | 1 | 1 | k | S | [8 empty] | admin_level | admin_level | admin_level | admin_level |  |  | - Include key
obj | N | 112 | 1 | tag_incl | N | 1 | 1 | v | S | [8 empty] | 8 | 8 | 8 | 8 | Towns, Municipalities / City-districts de: Stadt, Gemeinde |  | Include value
obj | N | 112 | 1 | tag_incl | N | 2 | 1 | k | S | [8 empty] | boundary | boundary | boundary | boundary |  |  | - Include key
obj | N | 112 | 1 | tag_incl | N | 2 | 1 | v | S | [8 empty] | administrative | administrative | administrative | administrative |  |  | Include value
obj | N | 112 | 1 | tag_incl | N | 2 | 2 | k | S | [14 empty] | - Include key
obj | N | 112 | 1 | tag_incl | N | 2 | 2 | v | S | [14 empty] | Include value
obj | N | 112 | 1 | tag_excl | N | 1 | 1 | k | S | [14 empty] | - Include key
obj | N | 112 | 1 | tag_excl | N | 1 | 1 | v | S | [14 empty] | Include value
obj | N | 112 | 1 | tag_excl | N | 1 | 2 | k | S | [14 empty] | - Include key
obj | N | 112 | 1 | tag_excl | N | 1 | 2 | v | S | [14 empty] | Include value
obj | N | 112 | 1 | filter_by_key | N | 1 | 1 | incltagkey | C | 1 | 1 | [6 empty] | name:de | name:de | name:de | name:de | filter by key and placing_on_center: So the texts and symbols are displayed, even if the relation is not fully included. |  | Filter by key: key to filter by (empty: no filtering)
obj | N | 112 | 1 | filter_by_key | N | 1 | 1 | incltagkey | C | 1 | 2 | [6 empty] | name | name | name | name |  |  | Filter by key: key to filter by (empty: no filtering)
obj | N | 112 | 1 | filter_by_key | N | 1 | 1 | incltagkey | C | 1 | 3 | [6 empty] | alt_name | alt_name | alt_name | alt_name |  |  | Filter by key: key to filter by (empty: no filtering)
obj | N | 112 | 1 | filter_by_key | N | 1 | 1 | incltagkey | C | 1 | 4 | [6 empty] | short_name | short_name | short_name | short_name |  |  | Filter by key: key to filter by (empty: no filtering)
obj | N | 112 | 1 | filter_by_key | N | 1 | 1 | incltagkey | C | 1 | 5 | [12 empty] | Filter by key: key to filter by (empty: no filtering)
obj | N | 112 | 1 | filter_by_key | N | 1 | 1 | incltagkey | C | 1 | 6 | [6 empty] | admin_level | admin_level |  | admin_level | so that objects that do not contain the key "name" are also included |  | Filter by key: key to filter by (empty: no filtering) |  | X
obj | N | 112 | 1 | filter_by_key | N | 1 | 1 | mindiag | N | [8 empty] | 2 | 2 | 6 | 2 |  | mm | Filter by key: minimum length of the diagonal of the object's bounding box |  | X
obj | N | 112 | 1 | filter_by_key | N | 1 | 1 | minarea | N | [8 empty] | 0 | 0 | 0 | 0 |  | mm^2 | Filter by key: minimum object area
obj | N | 112 | 1 | relation_role_incl | C | 1 | 1 | [10 empty] | outer | outer | outer | outer | E g.: outer |  | Include only members of a relation with the specified roles (empty=deactiv).
obj | N | 112 | 1 | relation_role_incl | C | 1 | 2
obj | N | 112 | 1 | relation_role_excl | C | 1 | 1 | [10 empty] | subarea | subarea | subarea | subarea | E g.: subarea |  | Exclude all members of a relation with the specified roles (empty=deactiv).
obj | N | 112 | 1 | relation_role_excl | C | 1 | 2
obj | N | 112 | 1 | display_as_line | N | [12 empty] | 1 | 1 | 1 | 1 |  |  | Display as line
obj | N | 112 | 1 | linestyle | N | [12 empty] | 1 | 1 | 1 | 1 |  |  | Line style
obj | N | 112 | 1 | linepar | C | 1 | 1 | [10 empty] | 0.3 | 0.3 | 0.3 | 0.3 | line width / mm |  | Line parameter 1
obj | N | 112 | 1 | linepar | C | 2 | 1 | [10 empty] | 6 | 6 | 6 | 6 | sampling |  | Line parameter 2
obj | N | 112 | 1 | linepar | C | 3 | 1 | [10 empty] | 0 | 0 | 0 | 0 | lifting dz / mm |  | Line parameter 3
obj | N | 112 | 1 | textpar | N | 1 | 1 | display | N | [8 empty] | 1 | 1 | 1 | 1 | The text is only displayed if built-up areas are also displayed. This is the preferred method to print place names, because the corresponding boundary is displayed when the text is selected in the map. |  | Texts: display the text: 0=off, 1=on
obj | N | 112 | 1 | textpar | N | 1 | 1 | color_no_letters | N | [8 empty] | 31 | 31 | 31 | 31 |  |  | Texts: color number of the letters
obj | N | 112 | 1 | textpar | N | 1 | 1 | color_no_bgd | N | [8 empty] | 31 | 31 | 26 | 31 |  |  | Texts: color number of the background |  | X
obj | N | 112 | 1 | textpar | N | 1 | 1 | charstyle_no | N | [8 empty] | 5 | 5 | 9 | 5 | character style of object 106 (Settlement names: city) |  | Texts: character style number |  | X
obj | N | 112 | 1 | textpar | N | 1 | 1 | mindiag | N | [8 empty] | 6 | 6 | 6 | 6 |  | mm | Texts: minimum length of the diagonal of the object's bounding box
obj | N | 112 | 1 | textpar | N | 1 | 1 | minarea | N | [8 empty] | 0 | 0 | 0 | 0 |  | mm^2 | Texts: minimum object area
obj | N | 112 | 1 | textpar | N | 1 | 1 | placing_on_margin | N | [8 empty] | 1 | 1 | 1 | 1 |  |  | Texts: placing on the margin (0/1)
obj | N | 112 | 1 | textpar | N | 1 | 1 | placing_on_regions | N | [8 empty] | 1 | 1 | 1 | 1 |  |  | Texts: placing on the centers of individual regions (0/1)
obj | N | 112 | 1 | textpar | N | 1 | 1 | verticalalignment | S | [8 empty] | middle | middle | bottom | middle | Without symbol: middle With symbol: bottom |  | Texts: vertical alignment |  | X
obj | N | 112 | 1 | textpar | N | 1 | 1 | dist2refpoint | N | [8 empty] | 0 | 0 | 2.5 | 0 | Without symbol: =0 With symbol: >0 | mm | Texts: distance to the reference point |  | X
obj | N | 112 | 1 | textpar | N | 1 | 1 | dz_bgd | N | [8 empty] | 0.6 | 0.6 | 0.6 | 0.6 |  | mm | Texts: lifting of the backgound in relation to the height of the terrain
obj | N | 112 | 1 | symbolpar | N | 1 | 1 | display | N | [8 empty] | 0 | 0 | 1 | 0 | Puzzle piece handles, if built-up areas are displayed. |  | Symbols: display the symbols: 0=off, 1=on |  | X
obj | N | 112 | 1 | symbolpar | N | 1 | 1 | mindiag | N | [8 empty] | 6 | 6 | 6 | 6 |  | mm | Symbols: minimum length of the diagonal of the object's bounding box
obj | N | 112 | 1 | symbolpar | N | 1 | 1 | minarea | N | [8 empty] | 0 | 0 | 0 | 0 |  | mm^2 | Symbols: minimum object area
obj | N | 112 | 1 | symbolpar | N | 1 | 1 | placing_on_margin | N | [8 empty] | 1 | 1 | 1 | 1 |  |  | Symbols: placing on the margin (0/1)
obj | N | 112 | 1 | symbolpar | N | 1 | 1 | placing_on_regions | N | [8 empty] | 1 | 1 | 1 | 1 |  |  | Symbols: placing on the centers of individual regions (0/1)
obj | N | 113 | 1 | display | N | [12 empty] | 0 | 0 | 0 | 0 | The lines are only displayed if County Area is displayed. |  | Display the object: 0=off, 1=on
obj | N | 113 | 1 | minscale | N | [12 empty] | 1 | 1 | 1 | 1 |  |  | Minimal scale
obj | N | 113 | 1 | maxscale | N | [12 empty] | 2000000 | 2000000 | 1000000 | 2000000 | Same as object 5 (County Area) |  | Maximal scale |  | X
obj | N | 113 | 1 | description | S | [12 empty] | Cutting lines: county | Cutting lines: county | Cutting lines: county | Cutting lines: county | used to cut built-up areas and to display names of cities or districts |  | Brief description of this object number.
obj | N | 113 | 1 | prio | N | [12 empty] | 81500 | 81500 | 81500 | 81500 |  |  | Object priority
obj | N | 113 | 1 | color_no_fgd | N | [12 empty] | 0 | 0 | 0 | 0 |  |  | Color number of the object foreground
obj | N | 113 | 1 | color_no_bgd | N | [12 empty] | 0 | 0 | 0 | 0 |  |  | Color number of the object background
obj | N | 113 | 1 | visibility | S | [12 empty] | gray out | gray out | gray out | gray out |  |  | Visibility
obj | N | 113 | 1 | tag_incl | N | 1 | 1 | k | S | [8 empty] | admin_level | admin_level | admin_level | admin_level |  |  | - Include key
obj | N | 113 | 1 | tag_incl | N | 1 | 1 | v | S | [8 empty] | 6 | 6 | 6 | 6 | county borders de: Landkreis / Kreis / kreisfreie Stadt |  | Include value
obj | N | 113 | 1 | tag_incl | N | 2 | 1 | k | S | [8 empty] | boundary | boundary | boundary | boundary |  |  | - Include key
obj | N | 113 | 1 | tag_incl | N | 2 | 1 | v | S | [8 empty] | administrative | administrative | administrative | administrative |  |  | Include value
obj | N | 113 | 1 | tag_incl | N | 2 | 2 | k | S | [14 empty] | - Include key
obj | N | 113 | 1 | tag_incl | N | 2 | 2 | v | S | [14 empty] | Include value
obj | N | 113 | 1 | tag_excl | N | 1 | 1 | k | S | [14 empty] | - Include key
obj | N | 113 | 1 | tag_excl | N | 1 | 1 | v | S | [14 empty] | Include value
obj | N | 113 | 1 | tag_excl | N | 1 | 2 | k | S | [14 empty] | - Include key
obj | N | 113 | 1 | tag_excl | N | 1 | 2 | v | S | [14 empty] | Include value
obj | N | 113 | 1 | filter_by_key | N | 1 | 1 | incltagkey | C | 1 | 1 | [6 empty] | name:de | name:de | name:de | name:de |  |  | Filter by key: key to filter by (empty: no filtering)
obj | N | 113 | 1 | filter_by_key | N | 1 | 1 | incltagkey | C | 1 | 2 | [6 empty] | name | name | name | name |  |  | Filter by key: key to filter by (empty: no filtering)
obj | N | 113 | 1 | filter_by_key | N | 1 | 1 | incltagkey | C | 1 | 3 | [6 empty] | alt_name | alt_name | alt_name | alt_name |  |  | Filter by key: key to filter by (empty: no filtering)
obj | N | 113 | 1 | filter_by_key | N | 1 | 1 | incltagkey | C | 1 | 4 | [6 empty] | short_name | short_name | short_name | short_name |  |  | Filter by key: key to filter by (empty: no filtering)
obj | N | 113 | 1 | filter_by_key | N | 1 | 1 | incltagkey | C | 1 | 5 | [12 empty] | Filter by key: key to filter by (empty: no filtering)
obj | N | 113 | 1 | filter_by_key | N | 1 | 1 | incltagkey | C | 1 | 6 | [6 empty] | admin_level | admin_level |  | admin_level | so that objects that do not contain the key "name" are also included |  | Filter by key: key to filter by (empty: no filtering) |  | X
obj | N | 113 | 1 | filter_by_key | N | 1 | 1 | mindiag | N | [8 empty] | 2 | 2 | 6 | 2 |  | mm | Filter by key: minimum length of the diagonal of the object's bounding box |  | X
obj | N | 113 | 1 | filter_by_key | N | 1 | 1 | minarea | N | [8 empty] | 0 | 0 | 0 | 0 |  | mm^2 | Filter by key: minimum object area
obj | N | 113 | 1 | relation_role_incl | C | 1 | 1 | [10 empty] | outer | outer | outer | outer | E g.: outer |  | Include only members of a relation with the specified roles (empty=deactiv).
obj | N | 113 | 1 | relation_role_incl | C | 1 | 2
obj | N | 113 | 1 | relation_role_excl | C | 1 | 1 | [10 empty] | subarea | subarea | subarea | subarea | E g.: subarea |  | Exclude all members of a relation with the specified roles (empty=deactiv).
obj | N | 113 | 1 | relation_role_excl | C | 1 | 2
obj | N | 113 | 1 | display_as_line | N | [12 empty] | 1 | 1 | 1 | 1 |  |  | Display as line
obj | N | 113 | 1 | linestyle | N | [12 empty] | 1 | 1 | 1 | 1 |  |  | Line style
obj | N | 113 | 1 | linepar | C | 1 | 1 | [10 empty] | 0.3 | 0.3 | 0.3 | 0.3 | line width / mm |  | Line parameter 1
obj | N | 113 | 1 | linepar | C | 2 | 1 | [10 empty] | 6 | 6 | 6 | 6 |  |  | Line parameter 2
obj | N | 113 | 1 | linepar | C | 3 | 1 | [10 empty] | 0 | 0 | 0 | 0 |  |  | Line parameter 3
obj | N | 114 | 1 | display | N | [12 empty] | 0 | 0 | 0 | 0 | The lines are only displayed if State-District Area is displayed. |  | Display the object: 0=off, 1=on
obj | N | 114 | 1 | minscale | N | [12 empty] | 1 | 1 | 1 | 1 |  |  | Minimal scale
obj | N | 114 | 1 | maxscale | N | [12 empty] | 10000000 | 10000000 | 1000000 | 10000000 | Same as object 4 (State-District Area) |  | Maximal scale |  | X
obj | N | 114 | 1 | description | S | [12 empty] | Cutting lines: state-district | Cutting lines: state-district | Cutting lines: state-district | Cutting lines: state-district | used to cut built-up areas and to display names of cities or districts |  | Brief description of this object number.
obj | N | 114 | 1 | prio | N | [12 empty] | 81600 | 81600 | 81600 | 81600 |  |  | Object priority
obj | N | 114 | 1 | color_no_fgd | N | [12 empty] | 0 | 0 | 0 | 0 |  |  | Color number of the object foreground
obj | N | 114 | 1 | color_no_bgd | N | [12 empty] | 0 | 0 | 0 | 0 |  |  | Color number of the object background
obj | N | 114 | 1 | visibility | S | [12 empty] | gray out | gray out | gray out | gray out |  |  | Visibility
obj | N | 114 | 1 | tag_incl | N | 1 | 1 | k | S | [8 empty] | admin_level | admin_level | admin_level | admin_level |  |  | - Include key
obj | N | 114 | 1 | tag_incl | N | 1 | 1 | v | S | [8 empty] | 5 | 5 | 5 | 5 | state-district border de: Regierungsbezirk |  | Include value
obj | N | 114 | 1 | tag_incl | N | 2 | 1 | k | S | [8 empty] | boundary | boundary | boundary | boundary |  |  | - Include key
obj | N | 114 | 1 | tag_incl | N | 2 | 1 | v | S | [8 empty] | administrative | administrative | administrative | administrative |  |  | Include value
obj | N | 114 | 1 | tag_incl | N | 2 | 2 | k | S | [14 empty] | - Include key
obj | N | 114 | 1 | tag_incl | N | 2 | 2 | v | S | [14 empty] | Include value
obj | N | 114 | 1 | tag_excl | N | 1 | 1 | k | S | [14 empty] | - Include key
obj | N | 114 | 1 | tag_excl | N | 1 | 1 | v | S | [14 empty] | Include value
obj | N | 114 | 1 | tag_excl | N | 1 | 2 | k | S | [14 empty] | - Include key
obj | N | 114 | 1 | tag_excl | N | 1 | 2 | v | S | [14 empty] | Include value
obj | N | 114 | 1 | filter_by_key | N | 1 | 1 | incltagkey | C | 1 | 1 | [6 empty] | name:de | name:de | name:de | name:de |  |  | Filter by key: key to filter by (empty: no filtering)
obj | N | 114 | 1 | filter_by_key | N | 1 | 1 | incltagkey | C | 1 | 2 | [6 empty] | name | name | name | name |  |  | Filter by key: key to filter by (empty: no filtering)
obj | N | 114 | 1 | filter_by_key | N | 1 | 1 | incltagkey | C | 1 | 3 | [6 empty] | alt_name | alt_name | alt_name | alt_name |  |  | Filter by key: key to filter by (empty: no filtering)
obj | N | 114 | 1 | filter_by_key | N | 1 | 1 | incltagkey | C | 1 | 4 | [6 empty] | short_name | short_name | short_name | short_name |  |  | Filter by key: key to filter by (empty: no filtering)
obj | N | 114 | 1 | filter_by_key | N | 1 | 1 | incltagkey | C | 1 | 5 | [12 empty] | Filter by key: key to filter by (empty: no filtering)
obj | N | 114 | 1 | filter_by_key | N | 1 | 1 | incltagkey | C | 1 | 6 | [6 empty] | admin_level | admin_level |  | admin_level | so that objects that do not contain the key "name" are also included |  | Filter by key: key to filter by (empty: no filtering) |  | X
obj | N | 114 | 1 | filter_by_key | N | 1 | 1 | mindiag | N | [8 empty] | 2 | 2 | 6 | 2 |  | mm | Filter by key: minimum length of the diagonal of the object's bounding box |  | X
obj | N | 114 | 1 | filter_by_key | N | 1 | 1 | minarea | N | [8 empty] | 0 | 0 | 0 | 0 |  | mm^2 | Filter by key: minimum object area
obj | N | 114 | 1 | relation_role_incl | C | 1 | 1 | [10 empty] | outer | outer | outer | outer | E g.: outer |  | Include only members of a relation with the specified roles (empty=deactiv).
obj | N | 114 | 1 | relation_role_incl | C | 1 | 2
obj | N | 114 | 1 | relation_role_excl | C | 1 | 1 | [10 empty] | subarea | subarea | subarea | subarea | E g.: subarea |  | Exclude all members of a relation with the specified roles (empty=deactiv).
obj | N | 114 | 1 | relation_role_excl | C | 1 | 2
obj | N | 114 | 1 | display_as_line | N | [12 empty] | 1 | 1 | 1 | 1 |  |  | Display as line
obj | N | 114 | 1 | linestyle | N | [12 empty] | 1 | 1 | 1 | 1 |  |  | Line style
obj | N | 114 | 1 | linepar | C | 1 | 1 | [10 empty] | 0.3 | 0.3 | 0.3 | 0.3 | line width / mm |  | Line parameter 1
obj | N | 114 | 1 | linepar | C | 2 | 1 | [10 empty] | 6 | 6 | 6 | 6 |  |  | Line parameter 2
obj | N | 114 | 1 | linepar | C | 3 | 1 | [10 empty] | 0 | 0 | 0 | 0 |  |  | Line parameter 3
obj | N | 115 | 1 | display | N | [12 empty] | 0 | 0 | 0 | 0 | The lines are only displayed if Federal States Area is displayed. |  | Display the object: 0=off, 1=on
obj | N | 115 | 1 | minscale | N | [12 empty] | 1 | 1 | 1 | 1 |  |  | Minimal scale
obj | N | 115 | 1 | maxscale | N | [12 empty] | 15000000 | 15000000 | 15000000 | 15000000 | Same as object 3 (Federal States Area) |  | Maximal scale
obj | N | 115 | 1 | description | S | [12 empty] | Cutting lines: federal state | Cutting lines: federal state | Cutting lines: federal state | Cutting lines: federal state | used to cut built-up areas and to display names of cities or districts |  | Brief description of this object number.
obj | N | 115 | 1 | prio | N | [12 empty] | 81700 | 81700 | 81700 | 81700 |  |  | Object priority
obj | N | 115 | 1 | color_no_fgd | N | [12 empty] | 0 | 0 | 0 | 0 |  |  | Color number of the object foreground
obj | N | 115 | 1 | color_no_bgd | N | [12 empty] | 0 | 0 | 0 | 0 |  |  | Color number of the object background
obj | N | 115 | 1 | visibility | S | [12 empty] | gray out | gray out | gray out | gray out |  |  | Visibility
obj | N | 115 | 1 | tag_incl | N | 1 | 1 | k | S | [8 empty] | admin_level | admin_level | admin_level | admin_level |  |  | - Include key
obj | N | 115 | 1 | tag_incl | N | 1 | 1 | v | S | [8 empty] | 4 | 4 | 4 | 4 | federal states border de: Bundesland |  | Include value
obj | N | 115 | 1 | tag_incl | N | 2 | 1 | k | S | [8 empty] | boundary | boundary | boundary | boundary |  |  | - Include key
obj | N | 115 | 1 | tag_incl | N | 2 | 1 | v | S | [8 empty] | administrative | administrative | administrative | administrative |  |  | Include value
obj | N | 115 | 1 | tag_incl | N | 2 | 2 | k | S | [14 empty] | - Include key
obj | N | 115 | 1 | tag_incl | N | 2 | 2 | v | S | [14 empty] | Include value
obj | N | 115 | 1 | tag_excl | N | 1 | 1 | k | S | [14 empty] | - Include key
obj | N | 115 | 1 | tag_excl | N | 1 | 1 | v | S | [14 empty] | Include value
obj | N | 115 | 1 | tag_excl | N | 1 | 2 | k | S | [14 empty] | - Include key
obj | N | 115 | 1 | tag_excl | N | 1 | 2 | v | S | [14 empty] | Include value
obj | N | 115 | 1 | filter_by_key | N | 1 | 1 | incltagkey | C | 1 | 1 | [6 empty] | name:de | name:de | name:de | name:de |  |  | Filter by key: key to filter by (empty: no filtering)
obj | N | 115 | 1 | filter_by_key | N | 1 | 1 | incltagkey | C | 1 | 2 | [6 empty] | name | name | name | name |  |  | Filter by key: key to filter by (empty: no filtering)
obj | N | 115 | 1 | filter_by_key | N | 1 | 1 | incltagkey | C | 1 | 3 | [6 empty] | alt_name | alt_name | alt_name | alt_name |  |  | Filter by key: key to filter by (empty: no filtering)
obj | N | 115 | 1 | filter_by_key | N | 1 | 1 | incltagkey | C | 1 | 4 | [6 empty] | short_name | short_name | short_name | short_name |  |  | Filter by key: key to filter by (empty: no filtering)
obj | N | 115 | 1 | filter_by_key | N | 1 | 1 | incltagkey | C | 1 | 5 | [12 empty] | Filter by key: key to filter by (empty: no filtering)
obj | N | 115 | 1 | filter_by_key | N | 1 | 1 | incltagkey | C | 1 | 6 | [6 empty] | admin_level | admin_level |  | admin_level | so that objects that do not contain the key "name" are also included |  | Filter by key: key to filter by (empty: no filtering) |  | X
obj | N | 115 | 1 | filter_by_key | N | 1 | 1 | mindiag | N | [8 empty] | 2 | 2 | 6 | 2 |  | mm | Filter by key: minimum length of the diagonal of the object's bounding box |  | X
obj | N | 115 | 1 | filter_by_key | N | 1 | 1 | minarea | N | [8 empty] | 0 | 0 | 0 | 0 |  | mm^2 | Filter by key: minimum object area
obj | N | 115 | 1 | relation_role_incl | C | 1 | 1 | [10 empty] | outer | outer | outer | outer | E g.: outer |  | Include only members of a relation with the specified roles (empty=deactiv).
obj | N | 115 | 1 | relation_role_incl | C | 1 | 2
obj | N | 115 | 1 | relation_role_excl | C | 1 | 1 | [10 empty] | subarea | subarea | subarea | subarea | E g.: subarea |  | Exclude all members of a relation with the specified roles (empty=deactiv).
obj | N | 115 | 1 | relation_role_excl | C | 1 | 2
obj | N | 115 | 1 | display_as_line | N | [12 empty] | 1 | 1 | 1 | 1 |  |  | Display as line
obj | N | 115 | 1 | linestyle | N | [12 empty] | 1 | 1 | 1 | 1 |  |  | Line style
obj | N | 115 | 1 | linepar | C | 1 | 1 | [10 empty] | 0.3 | 0.3 | 0.3 | 0.3 | line width / mm |  | Line parameter 1
obj | N | 115 | 1 | linepar | C | 2 | 1 | [10 empty] | 6 | 6 | 6 | 6 |  |  | Line parameter 2
obj | N | 115 | 1 | linepar | C | 3 | 1 | [10 empty] | 0 | 0 | 0 | 0 |  |  | Line parameter 3
obj | N | 116 | 1 | display | N | [12 empty] | 0 | 0 | 0 | 0 | The lines are only displayed if State Area is displayed. |  | Display the object: 0=off, 1=on
obj | N | 116 | 1 | minscale | N | [12 empty] | 1 | 1 | 1 | 1 |  |  | Minimal scale
obj | N | 116 | 1 | maxscale | N | [12 empty] | 1000000000 | 1000000000 | 1000000000 | 1000000000 | Same as object 2 (State Area) |  | Maximal scale
obj | N | 116 | 1 | description | S | [12 empty] | Cutting lines: state | Cutting lines: state | Cutting lines: state | Cutting lines: state | used to cut built-up areas and to display names of cities or districts |  | Brief description of this object number.
obj | N | 116 | 1 | prio | N | [12 empty] | 81800 | 81800 | 81800 | 81800 |  |  | Object priority
obj | N | 116 | 1 | color_no_fgd | N | [12 empty] | 0 | 0 | 0 | 0 |  |  | Color number of the object foreground
obj | N | 116 | 1 | color_no_bgd | N | [12 empty] | 0 | 0 | 0 | 0 |  |  | Color number of the object background
obj | N | 116 | 1 | visibility | S | [12 empty] | gray out | gray out | gray out | gray out |  |  | Visibility
obj | N | 116 | 1 | tag_incl | N | 1 | 1 | k | S | [8 empty] | admin_level | admin_level | admin_level | admin_level |  |  | - Include key
obj | N | 116 | 1 | tag_incl | N | 1 | 1 | v | S | [8 empty] | 2 | 2 | 2 | 2 | Country de: Staat |  | Include value
obj | N | 116 | 1 | tag_incl | N | 2 | 1 | k | S | [8 empty] | boundary | boundary | boundary | boundary |  |  | - Include key
obj | N | 116 | 1 | tag_incl | N | 2 | 1 | v | S | [8 empty] | administrative | administrative | administrative | administrative |  |  | Include value
obj | N | 116 | 1 | tag_incl | N | 2 | 2 | k | S | [14 empty] | - Include key
obj | N | 116 | 1 | tag_incl | N | 2 | 2 | v | S | [14 empty] | Include value
obj | N | 116 | 1 | tag_excl | N | 1 | 1 | k | S | [14 empty] | - Include key
obj | N | 116 | 1 | tag_excl | N | 1 | 1 | v | S | [14 empty] | Include value
obj | N | 116 | 1 | tag_excl | N | 1 | 2 | k | S | [14 empty] | - Include key
obj | N | 116 | 1 | tag_excl | N | 1 | 2 | v | S | [14 empty] | Include value
obj | N | 116 | 1 | filter_by_key | N | 1 | 1 | incltagkey | C | 1 | 1 | [6 empty] | name:de | name:de | name:de | name:de |  |  | Filter by key: key to filter by (empty: no filtering)
obj | N | 116 | 1 | filter_by_key | N | 1 | 1 | incltagkey | C | 1 | 2 | [6 empty] | name | name | name | name |  |  | Filter by key: key to filter by (empty: no filtering)
obj | N | 116 | 1 | filter_by_key | N | 1 | 1 | incltagkey | C | 1 | 3 | [6 empty] | alt_name | alt_name | alt_name | alt_name |  |  | Filter by key: key to filter by (empty: no filtering)
obj | N | 116 | 1 | filter_by_key | N | 1 | 1 | incltagkey | C | 1 | 4 | [6 empty] | short_name | short_name | short_name | short_name |  |  | Filter by key: key to filter by (empty: no filtering)
obj | N | 116 | 1 | filter_by_key | N | 1 | 1 | incltagkey | C | 1 | 5 | [12 empty] | Filter by key: key to filter by (empty: no filtering)
obj | N | 116 | 1 | filter_by_key | N | 1 | 1 | incltagkey | C | 1 | 6 | [6 empty] | admin_level | admin_level |  | admin_level | so that objects that do not contain the key "name" are also included |  | Filter by key: key to filter by (empty: no filtering) |  | X
obj | N | 116 | 1 | filter_by_key | N | 1 | 1 | mindiag | N | [8 empty] | 2 | 2 | 6 | 2 |  | mm | Filter by key: minimum length of the diagonal of the object's bounding box |  | X
obj | N | 116 | 1 | filter_by_key | N | 1 | 1 | minarea | N | [8 empty] | 0 | 0 | 0 | 0 |  | mm^2 | Filter by key: minimum object area
obj | N | 116 | 1 | relation_role_incl | C | 1 | 1 | [10 empty] | outer | outer | outer | outer | E g.: outer |  | Include only members of a relation with the specified roles (empty=deactiv).
obj | N | 116 | 1 | relation_role_incl | C | 1 | 2
obj | N | 116 | 1 | relation_role_excl | C | 1 | 1 | [10 empty] | subarea | subarea | subarea | subarea | E g.: subarea |  | Exclude all members of a relation with the specified roles (empty=deactiv).
obj | N | 116 | 1 | relation_role_excl | C | 1 | 2
obj | N | 116 | 1 | display_as_line | N | [12 empty] | 1 | 1 | 1 | 1 |  |  | Display as line
obj | N | 116 | 1 | linestyle | N | [12 empty] | 1 | 1 | 1 | 1 |  |  | Line style
obj | N | 116 | 1 | linepar | C | 1 | 1 | [10 empty] | 0.3 | 0.3 | 0.3 | 0.3 | line width / mm |  | Line parameter 1
obj | N | 116 | 1 | linepar | C | 2 | 1 | [10 empty] | 6 | 6 | 6 | 6 |  |  | Line parameter 2
obj | N | 116 | 1 | linepar | C | 3 | 1 | [10 empty] | 0 | 0 | 0 | 0 |  |  | Line parameter 3
obj | N | 117 | 1 | display | N | [12 empty] | 0 | 0 | 0 | 0 |  |  | Display the object: 0=off, 1=on
obj | N | 117 | 1 | minscale | N | [12 empty] | 1 | 1 | 1 | 1 |  |  | Minimal scale
obj | N | 117 | 1 | maxscale | N | [12 empty] | 150000 | 150000 | 150000 | 150000 |  |  | Maximal scale
obj | N | 117 | 1 | description | S | [12 empty] | Industry names | Industry names | Industry names | Industry names | show only great industry areas |  | Brief description of this object number.
obj | N | 117 | 1 | prio | N | [12 empty] | 82100 | 82100 | 82100 | 82100 |  |  | Object priority
obj | N | 117 | 1 | color_no_fgd | N | [12 empty] | 31 | 31 | 31 | 31 |  |  | Color number of the object foreground
obj | N | 117 | 1 | color_no_bgd | N | [12 empty] | 31 | 31 | 31 | 31 |  |  | Color number of the object background
obj | N | 117 | 1 | tag_incl | N | 1 | 1 | k | S | [8 empty] | landuse | landuse | landuse | landuse |  |  | - Include key
obj | N | 117 | 1 | tag_incl | N | 1 | 1 | v | S | [8 empty] | industrial | industrial | industrial | industrial |  |  | Include value
obj | N | 117 | 1 | tag_incl | N | 1 | 2 | k | S | [14 empty] | - Include key
obj | N | 117 | 1 | tag_incl | N | 1 | 2 | v | S | [14 empty] | Include value
obj | N | 117 | 1 | tag_incl | N | 1 | 3 | k | S | [14 empty] | - Include key
obj | N | 117 | 1 | tag_incl | N | 1 | 3 | v | S | [14 empty] | Include value
obj | N | 117 | 1 | tag_incl | N | 1 | 4 | k | S | [14 empty] | - Include key
obj | N | 117 | 1 | tag_incl | N | 1 | 4 | v | S | [14 empty] | Include value
obj | N | 117 | 1 | tag_incl | N | 1 | 5 | k | S | [14 empty] | - Include key
obj | N | 117 | 1 | tag_incl | N | 1 | 5 | v | S | [14 empty] | Include value
obj | N | 117 | 1 | tag_incl | N | 1 | 6 | k | S | [14 empty] | - Include key
obj | N | 117 | 1 | tag_incl | N | 1 | 6 | v | S | [14 empty] | Include value
obj | N | 117 | 1 | tag_excl | N | 1 | 1 | k | S | [14 empty] | - Include key
obj | N | 117 | 1 | tag_excl | N | 1 | 1 | v | S | [14 empty] | Include value
obj | N | 117 | 1 | tag_excl | N | 1 | 2 | k | S | [14 empty] | - Include key
obj | N | 117 | 1 | tag_excl | N | 1 | 2 | v | S | [14 empty] | Include value
obj | N | 117 | 1 | tag_excl | N | 1 | 3 | k | S | [14 empty] | - Include key
obj | N | 117 | 1 | tag_excl | N | 1 | 3 | v | S | [14 empty] | Include value
obj | N | 117 | 1 | tag_excl | N | 1 | 4 | k | S | [14 empty] | - Include key
obj | N | 117 | 1 | tag_excl | N | 1 | 4 | v | S | [14 empty] | Include value
obj | N | 117 | 1 | tag_excl | N | 1 | 5 | k | S | [14 empty] | - Include key
obj | N | 117 | 1 | tag_excl | N | 1 | 5 | v | S | [14 empty] | Include value
obj | N | 117 | 1 | filter_by_key | N | 1 | 1 | incltagkey | C | 1 | 1 | [6 empty] | name:de | name:de | name:de | name:de | filter by key and placing_on_center: So the texts and symbols are displayed only once, even if the area has several boundaries. |  | Filter by key: key to filter by (empty: no filtering)
obj | N | 117 | 1 | filter_by_key | N | 1 | 1 | incltagkey | C | 1 | 2 | [6 empty] | name | name | name | name |  |  | Filter by key: key to filter by (empty: no filtering)
obj | N | 117 | 1 | filter_by_key | N | 1 | 1 | incltagkey | C | 1 | 3 | [6 empty] | alt_name | alt_name | alt_name | alt_name |  |  | Filter by key: key to filter by (empty: no filtering)
obj | N | 117 | 1 | filter_by_key | N | 1 | 1 | incltagkey | C | 1 | 4 | [6 empty] | short_name | short_name | short_name | short_name |  |  | Filter by key: key to filter by (empty: no filtering)
obj | N | 117 | 1 | filter_by_key | N | 1 | 1 | incltagkey | C | 1 | 5 | [12 empty] | Filter by key: key to filter by (empty: no filtering)
obj | N | 117 | 1 | filter_by_key | N | 1 | 1 | incltagkey | C | 1 | 6 | [6 empty] | landuse | landuse |  | landuse | so that objects that do not contain the key "name" are also included |  | Filter by key: key to filter by (empty: no filtering) |  | X
obj | N | 117 | 1 | filter_by_key | N | 1 | 1 | filter_nla_separatly | N | [8 empty] | 1 | 1 | 1 | 1 |  |  | Filter by key: filter out nodes, lines and areas separatly (1) or together (0)
obj | N | 117 | 1 | filter_by_key | N | 1 | 1 | plot_mapobj_separatly | N | [8 empty] | 1 | 1 | 1 | 1 |  |  | Filter by key: plot filtered objects separatly (1) or united as one object (0)
obj | N | 117 | 1 | filter_by_key | N | 1 | 1 | mindiag | N | [8 empty] | 12 | 12 | 20 | 12 |  | mm | Filter by key: minimum length of the diagonal of the object's bounding box |  | X
obj | N | 117 | 1 | filter_by_key | N | 1 | 1 | minarea | N | [8 empty] | 0 | 0 | 0 | 0 |  | mm^2 | Filter by key: minimum object area
obj | N | 117 | 1 | textpar | N | 1 | 1 | display | N | [8 empty] | 1 | 1 | 1 | 1 | Show industry names, if built-up area and settlement names |  | Texts: display the text: 0=off, 1=on
obj | N | 117 | 1 | textpar | N | 1 | 1 | color_no_letters | N | [8 empty] | 31 | 31 | 31 | 31 | Single-material: object, Multi-material: text or symbol |  | Texts: color number of the letters
[18 empty] | 0 | 0 | 1 | 0 | Text foreground color is 0, 1 or non stand-alone (0/1) |  |  |  | X
obj | N | 117 | 1 | textpar | N | 1 | 1 | charstyle_no | N | [8 empty] | 5 | 5 | 9 | 5 | Text size: normal |  | Texts: character style number |  | X
obj | N | 117 | 1 | textpar | N | 1 | 1 | mindiag | N | [8 empty] | 12 | 12 | 20 | 12 |  | mm | Texts: minimum object length |  | X
obj | N | 117 | 1 | textpar | N | 1 | 1 | minarea | N | [8 empty] | 0 | 0 | 0 | 0 |  | mm^2 | Texts: minimum object area
obj | N | 117 | 1 | textpar | N | 1 | 1 | placing_on_margin | N | [8 empty] | 1 | 1 | 1 | 1 |  |  | Texts: placing on the margin (0/1)
obj | N | 117 | 1 | textpar | N | 1 | 1 | placing_on_regions | N | [8 empty] | 1 | 1 | 1 | 1 |  |  | Texts: placing on the centers of individual regions (0/1)
obj | N | 117 | 1 | textpar | N | 1 | 1 | verticalalignment | S | [8 empty] | middle | middle | middle | middle | Without symbol: middle With symbol: bottom |  | Texts: vertical alignment
obj | N | 117 | 1 | textpar | N | 1 | 1 | dist2refpoint | N | [8 empty] | 0 | 0 | 0 | 0 | Without symbol: =0 With symbol: >0 | mm | Texts: distance to the reference point
obj | N | 117 | 1 | textpar | N | 1 | 1 | dz_bgd | N | [8 empty] | 0.6 | 0.6 | 0.6 | 0.6 |  | mm | Texts: lifting of the backgound in relation to the height of the terrain
obj | N | 117 | 1 | symbolpar | N | 1 | 1 | display | N | [8 empty] | 0 | 0 | 0 | 0 | Puzzle piece handles, if industrial areas are displayed. |  | Symbols: display the symbols: 0=off, 1=on
obj | N | 117 | 1 | symbolpar | N | 1 | 1 | mindiag | N | [8 empty] | 12 | 12 | 20 | 12 |  | mm | Symbols: minimum length of the diagonal of the object's bounding box |  | X
obj | N | 117 | 1 | symbolpar | N | 1 | 1 | minarea | N | [8 empty] | 0 | 0 | 0 | 0 |  | mm^2 | Symbols: minimum object area
obj | N | 117 | 1 | symbolpar | N | 1 | 1 | placing_on_margin | N | [8 empty] | 1 | 1 | 1 | 1 |  |  | Symbols: placing on the margin (0/1)
obj | N | 117 | 1 | symbolpar | N | 1 | 1 | placing_on_regions | N | [8 empty] | 1 | 1 | 1 | 1 |  |  | Symbols: placing on the centers of individual regions (0/1)
Special texts and symbols: prio=85000..85999
obj | N | 118 | 1 | display | N | [12 empty] | 0 | 0 | 0 | 0 |  |  | Display the object: 0=off, 1=on
obj | N | 118 | 1 | minscale | N | [12 empty] | 1 | 1 | 1 | 1 |  |  | Minimal scale
obj | N | 118 | 1 | maxscale | N | [12 empty] | 1000000000 | 1000000000 | 1000000000 | 1000000000 |  |  | Maximal scale
obj | N | 118 | 1 | description | S | [12 empty] | DHBW | DHBW | DHBW | DHBW | DHBW locations (University of Cooperative Education Baden-Württemberg) project dependent |  | Brief description of this object number.
obj | N | 118 | 1 | prio | N | [12 empty] | 85000 | 85000 | 85000 | 85000 |  |  | Object priority
obj | N | 118 | 1 | color_no_fgd | N | [12 empty] | 30 | 30 | 30 | 30 | project dependent |  | Color number of the object foreground
obj | N | 118 | 1 | color_no_bgd | N | [12 empty] | 30 | 30 | 30 | 30 | project dependent |  | Color number of the object background
obj | N | 118 | 1 | tag_incl | N | 1 | 1 | k | S | [8 empty] | name | name | name | name |  |  | - Include key
obj | N | 118 | 1 | tag_incl | N | 1 | 1 | v | S | [8 empty] | *Duale Hochschule Baden-W* | *Duale Hochschule Baden-W* | *Duale Hochschule Baden-W* | *Duale Hochschule Baden-W* |  |  | Include value
obj | N | 118 | 1 | tag_incl | N | 1 | 2 | k | S | [8 empty] | name | name | name | name |  |  | - Include key
obj | N | 118 | 1 | tag_incl | N | 1 | 2 | v | S | [8 empty] | *DHBW* | *DHBW* | *DHBW* | *DHBW* |  |  | Include value
obj | N | 118 | 1 | tag_incl | N | 2 | 1 | k | S | [8 empty] | amenity | amenity | amenity | amenity |  |  | - Include key
obj | N | 118 | 1 | tag_incl | N | 2 | 1 | v | S | [8 empty] | university | university | university | university |  |  | Include value
obj | N | 118 | 1 | tag_incl | N | 2 | 2 | k | S | [8 empty] | amenity | amenity | amenity | amenity |  |  | - Include key
obj | N | 118 | 1 | tag_incl | N | 2 | 2 | v | S | [8 empty] | college | college | college | college |  |  | Include value
obj | N | 118 | 1 | textpar | N | 1 | 1 | display | N | [8 empty] | 0 | 0 | 0 | 0 |  |  | Texts: display the text: 0=off, 1=on
obj | N | 118 | 1 | textpar | N | 1 | 1 | color_no_letters | N | [8 empty] | 30 | 30 | 31 | 30 | Single-material: object, Multi-material: text or symbol project dependent |  | Texts: color number of the letters |  | X
[18 empty] | 0 | 0 | 1 | 0 | Text foreground color is 0, 1 or non stand-alone (0/1) |  |  |  | X
obj | N | 118 | 1 | textpar | N | 1 | 1 | color_no_bgd | N | [8 empty] | -1 | -1 | -1 | -1 |  |  | Texts: color number of the background
obj | N | 118 | 1 | textpar | N | 1 | 1 | charstyle_no | N | [8 empty] | 5 | 5 | 9 | 5 | Text size: normal |  | Texts: character style number |  | X
[18 empty] | 4 | 4 | 2 | 4 | charstyle.no_bgd (=1: no background) |  |  |  | X
obj | N | 118 | 1 | textpar | N | 1 | 1 | placing_on_node | N | [8 empty] | 1 | 1 | 1 | 1 |  |  | Texts: placing on all nodes (0/1)
obj | N | 118 | 1 | textpar | N | 1 | 1 | placing_on_margin | N | [8 empty] | 1 | 1 | 1 | 1 |  |  | Texts: placing on the margin (0/1)
obj | N | 118 | 1 | textpar | N | 1 | 1 | placing_on_regions | N | [8 empty] | 1 | 1 | 1 | 1 |  |  | Texts: placing on the centers of individual regions (0/1)
obj | N | 118 | 1 | textpar | N | 1 | 1 | placing_on_center | N | [8 empty] | 0 | 0 | 0 | 0 |  |  | Texts: placing on the center (0/1)
obj | N | 118 | 1 | textpar | N | 1 | 1 | verticalalignment | S | [8 empty] | middle | middle | middle | middle | Without symbol: middle With symbol: top |  | Texts: vertical alignment
obj | N | 118 | 1 | textpar | N | 1 | 1 | dist2refpoint | N | [8 empty] | 0 | 0 | 0 | 0 | Without symbol: =0 With symbol: >0 | mm | Texts: distance to the reference point
obj | N | 118 | 1 | textpar | N | 1 | 1 | line2refpoint_display | N | [8 empty] | 1 | 1 | 1 | 1 | No connection line if: - The text has no background (charstyle.no_bgd=1). - The background color of the text is 0. - The background colors of text and symbol are not equal. |  | Texts: connection lines between texts and symbols: display (0/1)
obj | N | 118 | 1 | symbolpar | N | 1 | 1 | display | N | [8 empty] | 0 | 0 | 0 | 0 |  |  | Symbols: display the symbols: 0=off, 1=on
obj | N | 118 | 1 | symbolpar | N | 1 | 1 | color_no_symbol | N | [8 empty] | 30 | 30 | 31 | 30 | Single-material: object, Multi-material: text or symbol project dependent |  | Symbols: color number of the symbol |  | X
obj | N | 118 | 1 | symbolpar | N | 1 | 1 | color_no_bgd | N | [8 empty] | -1 | -1 | -1 | -1 |  |  | Symbols: color number of the background
obj | N | 118 | 1 | symbolpar | N | 1 | 1 | manual_select_key | S | [8 empty] | delete_defobj_par | delete_defobj_par | delete_defobj_par | delete_defobj_par |  |  | Symbols: manual selection: key
obj | N | 118 | 1 | symbolpar | N | 1 | 1 | manual_select_val | S | [8 empty] | delete_defobj_par | delete_defobj_par | delete_defobj_par | delete_defobj_par |  |  | Symbols: manual selection: value
obj | N | 118 | 1 | symbolpar | N | 1 | 1 | scaleup_factor | N | [8 empty] | 1 | 1 | 1 | 1 |  |  | Symbols: constant scale-up factor
obj | N | 118 | 1 | symbolpar | N | 1 | 1 | scaleup_mindimx | N | [8 empty] | 0 | 0 | 0 | 0 |  | mm | Symbols: scale-up to minimum dimension in x direction
obj | N | 118 | 1 | symbolpar | N | 1 | 1 | scaleup_mindimy | N | [8 empty] | 0 | 0 | 0 | 0 |  | mm | Symbols: scale-up to minimum dimension in y direction
obj | N | 118 | 1 | symbolpar | N | 1 | 1 | scaleup_mindiag | N | [8 empty] | 0 | 0 | 0 | 0 |  | mm | Symbols: scale-up to minimum length of the diagonal of the bounding box
obj | N | 118 | 1 | symbolpar | N | 1 | 1 | placing_on_node | N | [8 empty] | 1 | 1 | 1 | 1 |  |  | Symbols: placing on all nodes (0/1)
obj | N | 118 | 1 | symbolpar | N | 1 | 1 | placing_on_margin | N | [8 empty] | 1 | 1 | 1 | 1 |  |  | Symbols: placing on the margin (0/1)
obj | N | 118 | 1 | symbolpar | N | 1 | 1 | placing_on_regions | N | [8 empty] | 1 | 1 | 1 | 1 |  |  | Symbols: placing on the centers of individual regions (0/1)
obj | N | 118 | 1 | symbolpar | N | 1 | 1 | placing_on_center | N | [8 empty] | 0 | 0 | 0 | 0 |  |  | Symbols: placing on the center (0/1)
obj | N | 118 | 1 | symbolpar | N | 1 | 1 | dz_symbol | N | [8 empty] | 2.6 | 2.6 | 2.6 | 2.6 |  | mm | Symbols: lifting of the symbol in relation to the height of the terrain
obj | N | 118 | 1 | symbolpar | N | 1 | 1 | dz_bgd | N | [8 empty] | 1.7 | 1.7 | 1.7 | 1.7 |  | mm | Symbols: lifting of the backgound in relation to the height of the terrain
Object numbers can also be missing. This is demonstrated and tested with the missing number 120.
obj | N | 120 | 1 | display | N | [12 empty] | 0 | 0 | 0 | 0 |  |  | Display the object: 0=off, 1=on
obj | N | 120 | 1 | minscale | N | [12 empty] | 1 | 1 | 1 | 1 |  |  | Minimal scale
obj | N | 120 | 1 | maxscale | N | [12 empty] | 1000000000 | 1000000000 | 1000000000 | 1000000000 |  |  | Maximal scale
obj | N | 120 | 1 | description | S | [12 empty] | Special places | Special places | Special places | Special places | project dependent |  | Brief description of this object number.
obj | N | 120 | 1 | prio | N | [12 empty] | 85100 | 85100 | 85100 | 85100 |  |  | Object priority
obj | N | 120 | 1 | color_no_fgd | N | [12 empty] | 30 | 30 | 30 | 30 | project dependent |  | Color number of the object foreground
obj | N | 120 | 1 | color_no_bgd | N | [12 empty] | 30 | 30 | 30 | 30 | project dependent |  | Color number of the object background
obj | N | 120 | 1 | tag_incl | N | 1 | 1 | k | S | [8 empty] | place | place | place | place |  |  | - Include key
obj | N | 120 | 1 | tag_incl | N | 1 | 1 | v | S | [8 empty] | city | city | city | city |  |  | Include value
obj | N | 120 | 1 | tag_incl | N | 1 | 2 | k | S | [8 empty] | place | place | place | place |  |  | - Include key
obj | N | 120 | 1 | tag_incl | N | 1 | 2 | v | S | [8 empty] | town | town | town | town |  |  | Include value
obj | N | 120 | 1 | tag_incl | N | 1 | 3 | k | S | [14 empty] | - Include key
obj | N | 120 | 1 | tag_incl | N | 1 | 3 | v | S | [14 empty] | Include value
obj | N | 120 | 1 | tag_incl | N | 2 | 1 | k | S | [8 empty] | name | name | name | name |  |  | - Include key
obj | N | 120 | 1 | tag_incl | N | 2 | 1 | v | S | [8 empty] | Mannheim | Mannheim | Mannheim | Mannheim |  |  | Include value
obj | N | 120 | 1 | tag_incl | N | 2 | 2 | k | S | [8 empty] | name | name | name | name |  |  | - Include key
obj | N | 120 | 1 | tag_incl | N | 2 | 2 | v | S | [8 empty] | Mosbach | Mosbach | Mosbach | Mosbach |  |  | Include value
obj | N | 120 | 1 | tag_incl | N | 2 | 3 | k | S | [8 empty] | name | name | name | name |  |  | - Include key
obj | N | 120 | 1 | tag_incl | N | 2 | 3 | v | S | [8 empty] | Bad Mergentheim | Bad Mergentheim | Bad Mergentheim | Bad Mergentheim |  |  | Include value
obj | N | 120 | 1 | tag_incl | N | 2 | 4 | k | S | [8 empty] | name | name | name | name |  |  | - Include key
obj | N | 120 | 1 | tag_incl | N | 2 | 4 | v | S | [8 empty] | Heilbronn | Heilbronn | Heilbronn | Heilbronn |  |  | Include value
obj | N | 120 | 1 | tag_incl | N | 2 | 5 | k | S | [8 empty] | name | name | name | name |  |  | - Include key
obj | N | 120 | 1 | tag_incl | N | 2 | 5 | v | S | [8 empty] | Karlsruhe | Karlsruhe | Karlsruhe | Karlsruhe |  |  | Include value
obj | N | 120 | 1 | tag_incl | N | 2 | 6 | k | S | [8 empty] | name | name | name | name |  |  | - Include key
obj | N | 120 | 1 | tag_incl | N | 2 | 6 | v | S | [8 empty] | Heidenheim an der Brenz | Heidenheim an der Brenz | Heidenheim an der Brenz | Heidenheim an der Brenz |  |  | Include value
obj | N | 120 | 1 | tag_incl | N | 2 | 7 | k | S | [8 empty] | name | name | name | name |  |  | - Include key
obj | N | 120 | 1 | tag_incl | N | 2 | 7 | v | S | [8 empty] | Horb am Neckar | Horb am Neckar | Horb am Neckar | Horb am Neckar |  |  | Include value
obj | N | 120 | 1 | tag_incl | N | 2 | 8 | k | S | [8 empty] | name | name | name | name |  |  | - Include key
obj | N | 120 | 1 | tag_incl | N | 2 | 8 | v | S | [8 empty] | Villingen-Schwenningen | Villingen-Schwenningen | Villingen-Schwenningen | Villingen-Schwenningen |  |  | Include value
obj | N | 120 | 1 | tag_incl | N | 2 | 9 | k | S | [8 empty] | name | name | name | name |  |  | - Include key
obj | N | 120 | 1 | tag_incl | N | 2 | 9 | v | S | [8 empty] | Ravensburg | Ravensburg | Ravensburg | Ravensburg |  |  | Include value
obj | N | 120 | 1 | tag_incl | N | 2 | 10 | k | S | [8 empty] | name | name | name | name |  |  | - Include key
obj | N | 120 | 1 | tag_incl | N | 2 | 10 | v | S | [8 empty] | Friedrichshafen | Friedrichshafen | Friedrichshafen | Friedrichshafen |  |  | Include value
obj | N | 120 | 1 | tag_incl | N | 2 | 11 | k | S | [8 empty] | name | name | name | name |  |  | - Include key
obj | N | 120 | 1 | tag_incl | N | 2 | 11 | v | S | [8 empty] | *rrach | *rrach | *rrach | *rrach |  |  | Include value
obj | N | 120 | 1 | tag_incl | N | 2 | 12 | k | S | [14 empty] | - Include key
obj | N | 120 | 1 | tag_incl | N | 2 | 12 | v | S | [14 empty] | Include value
obj | N | 120 | 1 | tag_incl | N | 2 | 13 | k | S | [14 empty] | - Include key
obj | N | 120 | 1 | tag_incl | N | 2 | 13 | v | S | [14 empty] | Include value
obj | N | 120 | 1 | display_as_area | N | [12 empty] | 1 | 1 | 1 | 1 |  |  | Display as area
obj | N | 120 | 1 | areastyle | N | [12 empty] | 1 | 1 | 1 | 1 |  |  | Area style
obj | N | 120 | 1 | areapar | C | 1 | 1 | [10 empty] | 0 | 0 | 0 | 0 | lifting dz / mm |  | Area parameter 1
obj | N | 120 | 1 | textpar | N | 1 | 1 | display | N | [8 empty] | 0 | 0 | 0 | 0 |  |  | Texts: display the text: 0=off, 1=on
obj | N | 120 | 1 | textpar | N | 1 | 1 | color_no_letters | N | [8 empty] | 30 | 30 | 31 | 30 | Single-material: object, Multi-material: text or symbol project dependent |  | Texts: color number of the letters |  | X
[18 empty] | 0 | 0 | 1 | 0 | Text foreground color is 0, 1 or non stand-alone (0/1) |  |  |  | X
obj | N | 120 | 1 | textpar | N | 1 | 1 | color_no_bgd | N | [8 empty] | -1 | -1 | -1 | -1 |  |  | Texts: color number of the background
obj | N | 120 | 1 | textpar | N | 1 | 1 | charstyle_no | N | [8 empty] | 5 | 5 | 9 | 5 | Text size: normal |  | Texts: character style number |  | X
[18 empty] | 4 | 4 | 2 | 4 | charstyle.no_bgd (=1: no background) |  |  |  | X
obj | N | 120 | 1 | textpar | N | 1 | 1 | placing_on_node | N | [8 empty] | 1 | 1 | 1 | 1 |  |  | Texts: placing on all nodes (0/1)
obj | N | 120 | 1 | textpar | N | 1 | 1 | placing_on_margin | N | [8 empty] | 1 | 1 | 1 | 1 |  |  | Texts: placing on the margin (0/1)
obj | N | 120 | 1 | textpar | N | 1 | 1 | placing_on_regions | N | [8 empty] | 0 | 0 | 0 | 0 |  |  | Texts: placing on the centers of individual regions (0/1)
obj | N | 120 | 1 | textpar | N | 1 | 1 | verticalalignment | S | [8 empty] | middle | middle | middle | middle | Without symbol: middle With symbol: bottom |  | Texts: vertical alignment
obj | N | 120 | 1 | textpar | N | 1 | 1 | dist2refpoint | N | [8 empty] | 0 | 0 | 0 | 0 | Without symbol: =0 With symbol: >0 | mm | Texts: distance to the reference point
obj | N | 120 | 1 | textpar | N | 1 | 1 | line2refpoint_display | N | [8 empty] | 1 | 1 | 1 | 1 | No connection line if: - The text has no background (charstyle.no_bgd=1). - The background color of the text is 0. - The background colors of text and symbol are not equal. |  | Texts: connection lines between texts and symbols: display (0/1)
obj | N | 120 | 1 | textpar | N | 1 | 1 | dz_bgd | N | [8 empty] | 0 | 0 | 0 | 0 |  | mm | Texts: lifting of the backgound in relation to the height of the terrain
obj | N | 120 | 1 | symbolpar | N | 1 | 1 | display | N | [8 empty] | 0 | 0 | 0 | 0 |  |  | Symbols: display the symbols: 0=off, 1=on
obj | N | 120 | 1 | symbolpar | N | 1 | 1 | color_no_symbol | N | [8 empty] | 30 | 30 | 31 | 30 | Single-material: object, Multi-material: text or symbol project dependent |  | Symbols: color number of the symbol |  | X
obj | N | 120 | 1 | symbolpar | N | 1 | 1 | color_no_bgd | N | [8 empty] | -1 | -1 | -1 | -1 |  |  | Symbols: color number of the background
obj | N | 120 | 1 | symbolpar | N | 1 | 1 | manual_select_key | S | [8 empty] | delete_defobj_par | delete_defobj_par | delete_defobj_par | delete_defobj_par |  |  | Symbols: manual selection: key
obj | N | 120 | 1 | symbolpar | N | 1 | 1 | manual_select_val | S | [8 empty] | delete_defobj_par | delete_defobj_par | delete_defobj_par | delete_defobj_par |  |  | Symbols: manual selection: value
obj | N | 120 | 1 | symbolpar | N | 1 | 1 | scaleup_factor | N | [8 empty] | 1 | 1 | 1 | 1 |  |  | Symbols: constant scale-up factor
obj | N | 120 | 1 | symbolpar | N | 1 | 1 | scaleup_mindimx | N | [8 empty] | 0 | 0 | 0 | 0 |  | mm | Symbols: scale-up to minimum dimension in x direction
obj | N | 120 | 1 | symbolpar | N | 1 | 1 | scaleup_mindimy | N | [8 empty] | 0 | 0 | 0 | 0 |  | mm | Symbols: scale-up to minimum dimension in y direction
obj | N | 120 | 1 | symbolpar | N | 1 | 1 | scaleup_mindiag | N | [8 empty] | 0 | 0 | 0 | 0 |  | mm | Symbols: scale-up to minimum length of the diagonal of the bounding box
obj | N | 120 | 1 | symbolpar | N | 1 | 1 | placing_on_node | N | [8 empty] | 1 | 1 | 1 | 1 |  |  | Texts: placing on all nodes (0/1)
obj | N | 120 | 1 | symbolpar | N | 1 | 1 | placing_on_margin | N | [8 empty] | 1 | 1 | 1 | 1 |  |  | Symbols: placing on the margin (0/1)
obj | N | 120 | 1 | symbolpar | N | 1 | 1 | placing_on_regions | N | [8 empty] | 0 | 0 | 0 | 0 |  |  | Symbols: placing on the centers of individual regions (0/1)
obj | N | 120 | 1 | symbolpar | N | 1 | 1 | dz_symbol | N | [8 empty] | 2.6 | 2.6 | 2.6 | 2.6 |  | mm | Symbols: lifting of the symbol in relation to the height of the terrain
obj | N | 120 | 1 | symbolpar | N | 1 | 1 | dz_bgd | N | [8 empty] | 1.7 | 1.7 | 1.7 | 1.7 |  | mm | Symbols: lifting of the backgound in relation to the height of the terrain
[18 empty] | 100000 | 100000 | 100000 | 100000 |  |  | <-- All object priorities must be less than this value

## temp
30 | Min. length of waterways with specified names
30 | Min. length of motorways with specified names
https://de.wikipedia.org/wiki/Liste_der_Gro%C3%9F-_und_Mittelst%C3%A4dte_in_Deutschland
population >= 200000 |  |  | population >= 150000 |  |  | population >= 100000 | population >= 75000 | population >= 75000
Min. length of waterways with specified names = 40mm |  |  | Min. length of waterways with specified names = 40mm |  |  | Min. length of waterways with specified names = 40mm | Min. length of waterways with specified names = 40mm | Min. length of waterways with specified names = 35mm
aktueller Stand Hessen
aktueller Stand Nordsee
alte Version: dz_bot wird zur Zeit nicht berücksichtigt: |  | neu: der Text ist um 0,4mm versenkt: richtig, dz_bot muss nicht weiter berücks. Werden
neue Version:
alte Version: | ca 6.16mm tiefer
Region unterhalb der Grenze: |  |  |  | Region beschnitten: 1,9mm weniger hoch
nach Simplify map: Texte dürfen Flüsse nicht überlappen, außer Texte von Städten!

## projpar summary
Here you can paste the content of the file ".. - projpar summary.txt" after executing the function "File - Load project parameters".
Project parameters summary:
Copy the text to a spreadsheet for better readability (for example Excel).
Colors:
RowNo | ColNo | ObjNo | ColSpec | ColPrio | Descr | Type | Link
813 | 1 |  | 1 | 0 | Tile base: Verbatim Green |  | https://www.voelkner.de/products/1812252/Verbatim-55324-Filament-PLA-1.75mm-1000g-Gruen-1St..html
|  | 1 |  |  | Coastline | A
827 | 2 |  | 5 | 2 | Legend: PLA Extrafill Traffic White |  | https://shop.fillamentum.com/collections/pla-extrafill-filament/products/pla-extrafill-traffic-white
|  | 0 |  |  | legend
841 | 3 |  | 2 | 3 | Administrative areas 1: BASF Ultrafuse grau |  | https://www.reichelt.de/pla-filament-grau-1-75-mm-750-g-basfu-20490-p274329.html?&trstct=pos_0&nbc=1
855 | 4 |  | 2 | 4 | Administrative areas 2: PLA Extrafill Iron Grey |  | https://shop.fillamentum.com/collections/pla-extrafill-filament/products/pla-extrafill-iron-grey
869 | 5 |  | 2 | 5 | Geographic areas: PolyLite PLA Sparkle Dark Green |  | https://www.3djake.de/polymaker/polylite-pla-sparkle-dark-green
883 | 6 |  | 2 | 6 | Forests: PLA Extrafill Green Grass |  | https://www.3djake.de/fillamentum/pla-extrafill-green-grass
|  | 12 |  |  | Wood, Forest | A
897 | 7 |  | 2 | 7 | Settlement areas: PLA Extrafill Perl Ruby Red |  | https://www.prusa3d.com/de/produkt/pla-extrafill-perl-rubin-rot-750g/
|  | 10 |  |  | Built-up Area | A
911 | 8 |  | 2 | 8 | Industrial areas: Velleman Grau |  | https://www.conrad.de/de/p/velleman-pla175h07-filament-pla-1-75-mm-750-g-grau-1-st-1549495.html
925 | 9 |  | 2 | 9 | Forests: PLA Extrafill Green Grass |  | https://www.3djake.de/fillamentum/pla-extrafill-green-grass
939 | 10 |  | 2 | 10 | Protected areas: EasyFil PLA Dark Green |  | https://www.3djake.de/formfutura/easyfil-pla-dark-green
953 | 11 |  | 3 | 11 | Administrative boundaries 1: EasyFil ePLA Blue Lilac |  | https://www.3djake.de/formfutura/easyfil-epla-blue-lilac
967 | 12 |  | 3 | 12 | Administrative boundaries 2: PLA Extrafill Traffic Purple |  | https://www.3djake.de/fillamentum/pla-extrafill-traffic-purple
981 | 13 |  | 2 | 13 | Historic and religious areas: PLA Basic Brown |  | https://www.3djake.de/bambu-lab/pla-basic-brown
995 | 14 |  | 2 | 14 | Special areas: PLA Extrafill Traffic Black |  | https://www.3djake.de/fillamentum/pla-extrafill-traffic-black
1009 | 15 |  | 2 | 15 | Buildings: PLA Extrafill Traffic Black |  | https://www.3djake.de/fillamentum/pla-extrafill-traffic-black
1023 | 16 |  | 4 | 16 | Water: Maertz Himmelblau |  | https://www.conrad.de/de/p/maertz-pmma-1000-009-polyactic-acid-filament-pla-1-75-mm-750-g-himmelblau-1-st-2235049.html
|  | 24 |  |  | Large Expanse of Water | A
|  | 25 |  |  | Expanse of Water | A
|  | 26 |  |  | Expanse of Water: Texts, Symbols | T
|  | 29 |  |  | Tidal channel | L
|  | 30 |  |  | Stream | L
|  | 30 |  |  | Stream | T
|  | 31 |  |  | River, Canal | L
|  | 31 |  |  | River, Canal | T
1037 | 17 |  | 3 | 17 | Unpaved tracks: PLA Extrafill Traffic White |  | https://shop.fillamentum.com/collections/pla-extrafill-filament/products/pla-extrafill-traffic-white
1051 | 18 |  | 3 | 18 | Tertiary and minor highways: PLA Extrafill Light Ivory |  | https://www.3djake.de/fillamentum/pla-extrafill-light-ivory
|  | 38 |  |  | Paved Track | L
|  | 39 |  |  | Aeroway runway | L
|  | 40 |  |  | Aeroway taxiway | L
|  | 43 |  |  | Minor Road Area | A
|  | 44 |  |  | Minor Road | L
|  | 45 |  |  | Tertiary Highway: link | L
|  | 50 |  |  | Tertiary Highway | L
|  | 70 |  |  | Paved Track: Bridges | L
|  | 73 |  |  | Minor Road Area: Bridges | A
|  | 74 |  |  | Minor Road: Bridges | L
|  | 75 |  |  | Tertiary Highway: Bridges | L
1065 | 19 |  | 3 | 19 | Secondary highways: PLA Extrafill Traffic Yellow |  | https://www.3djake.de/fillamentum/pla-extrafill-traffic-yellow
|  | 46 |  |  | Secondary Highway: link | L
|  | 51 |  |  | Secondary Highway | L
|  | 76 |  |  | Secondary Highway: Bridges | L
1079 | 20 |  | 3 | 20 | Primary highways: PLA Extrafill Melon Yellow |  | https://www.3djake.de/fillamentum/pla-extrafill-melon-yellow
|  | 47 |  |  | Primary Highway: link | L
|  | 52 |  |  | Primary Highway | L
|  | 77 |  |  | Primary Highway: Bridges | L
1093 | 21 |  | 3 | 21 | Trunk highways: PLA Extrafill Orange Orange |  | https://www.3djake.de/fillamentum/pla-extrafill-orange-orange
|  | 48 |  |  | Express Highway: link | L
|  | 53 |  |  | Express Highway | L
|  | 78 |  |  | Express Highway: Bridges | L
1107 | 22 |  | 3 | 22 | Motorway highways: Velleman Rot |  | https://www.conrad.de/de/p/velleman-pla175r07-filament-pla-1-75-mm-750-g-rot-1-st-1549502.html
|  | 49 |  |  | Motorway: link | L
|  | 54 |  |  | Motorway | L
|  | 54 |  |  | Motorway | T
|  | 79 |  |  | Motorway: Bridges | L
1121 | 23 |  | 3 | 23 | Railways: PLA Extrafill Traffic Black |  | https://www.3djake.de/fillamentum/pla-extrafill-traffic-black
|  | 59 |  |  | Narrow-Gauge Railway | L
|  | 59 |  |  | Narrow-Gauge Railway | S
|  | 61 |  |  | Railway | L
|  | 61 |  |  | Railway | S
|  | 83 |  |  | Narrow-Gauge Railway: Bridges | L
|  | 85 |  |  | Railway: Bridges | L
|  | 88 |  |  | Aerialway | L
|  | 88 |  |  | Aerialway | S
1135 | 24 |  | 3 | 24 | Hiking and bicycle routes: PLA Basic Brown |  | https://www.3djake.de/bambu-lab/pla-basic-brown
1149 | 25 |  | 4 | 25 | Water: Maertz Himmelblau |  | https://www.conrad.de/de/p/maertz-pmma-1000-009-polyactic-acid-filament-pla-1-75-mm-750-g-himmelblau-1-st-2235049.html
1163 | 26 |  | 3 | 26 | Multimaterial background of texts and symbols in general: Verbatim Green |  | https://www.voelkner.de/products/1812252/Verbatim-55324-Filament-PLA-1.75mm-1000g-Gruen-1St..html
1177 | 27 |  | 3 | 27 | Multimaterial background of texts and symbols of administrative boundaries 1: EasyFil ePLA Blue Lilac |  | https://www.3djake.de/formfutura/easyfil-epla-blue-lilac
1191 | 28 |  | 3 | 28 | Multimaterial background of texts and symbols of administrative boundaries 2: PLA Extrafill Traffic Purple |  | https://www.3djake.de/fillamentum/pla-extrafill-traffic-purple
1205 | 29 |  | 3 | 29 | Symbols: PLA Extrafill Chocolate Brown |  | https://www.3djake.de/fillamentum/pla-extrafill-chocolate-brown
|  | 98 |  |  | Natural Peak | T
|  | 98 |  |  | Natural Peak | S
1219 | 30 |  | 3 | 30 | Special symbols: PLA Extrafill Chocolate Brown |  | https://www.3djake.de/fillamentum/pla-extrafill-chocolate-brown
1233 | 31 |  | 3 | 31 | Texts: PLA Extrafill Traffic Black |  | https://www.3djake.de/fillamentum/pla-extrafill-traffic-black
|  | 0 |  |  | legend
|  | 99 |  |  | Settlement names: hamlet | T
|  | 100 |  |  | Settlement names: village | T
|  | 101 |  |  | Settlement names: neighbourhood | T
|  | 102 |  |  | Settlement names: quarter | T
|  | 103 |  |  | Settlement names: suburb | T
|  | 104 |  |  | Settlement names: borough | T
|  | 105 |  |  | Settlement names: town | T
|  | 106 |  |  | Settlement names: city | T
|  | 107 |  |  | Settlement names: federal state capital | T
|  | 108 |  |  | Settlement names: country capital | T
|  | 109 |  |  | Boundary names and cutting lines: quarter, neighbourhood | T
|  | 110 |  |  | Boundary names and cutting lines: suburb | T
|  | 111 |  |  | Boundary names and cutting lines: borough | T
|  | 112 |  |  | Boundary names and cutting lines: city, town | T
|  | 117 |  |  | Industry names | T
1247 | 32 |  | 3 | 32 | Special texts: PLA Extrafill Traffic Black |  | https://www.3djake.de/fillamentum/pla-extrafill-traffic-black
1261 | 33 |  | 2 | 33 | Frame: PLA Extrafill Traffic Black |  | https://www.3djake.de/fillamentum/pla-extrafill-traffic-black
1275 | 34 |  | 2 | 34 | Color sample: Prusament PLA My Silverness |  | https://www.prusa3d.com/product/prusament-pla-my-silverness-blend-970g/
1289 | 35 |  | 2 | 35 | Color sample: Prusament PLA My Silverness |  | https://www.prusa3d.com/product/prusament-pla-my-silverness-blend-970g/
1303 | 36 |  | 2 | 36 | Color sample: Prusament PLA My Silverness |  | https://www.prusa3d.com/product/prusament-pla-my-silverness-blend-970g/
1317 | 37 |  | 2 | 37 | Color sample: Prusament PLA My Silverness |  | https://www.prusa3d.com/product/prusament-pla-my-silverness-blend-970g/
1331 | 38 |  | 2 | 38 | Color sample: Prusament PLA My Silverness |  | https://www.prusa3d.com/product/prusament-pla-my-silverness-blend-970g/
Colorspecs:
RowNo | ColSpec |  | ColNo | ColPrio | Descr
1351 | 1 |  |  |  | tile base
|  |  | 1 | 0 | Tile base
1382 | 2 |  |  |  | standard
|  |  | 3 | 3 | Administrative areas 1
|  |  | 4 | 4 | Administrative areas 2
|  |  | 5 | 5 | Geographic areas
|  |  | 6 | 6 | Forests
|  |  | 7 | 7 | Settlement areas
|  |  | 8 | 8 | Industrial areas
|  |  | 9 | 9 | Forests
|  |  | 10 | 10 | Protected areas
|  |  | 13 | 13 | Historic and religious areas
|  |  | 14 | 14 | Special areas
|  |  | 15 | 15 | Buildings
|  |  | 33 | 33 | Frame
|  |  | 34 | 34 | Color sample
|  |  | 35 | 35 | Color sample
|  |  | 36 | 36 | Color sample
|  |  | 37 | 37 | Color sample
|  |  | 38 | 38 | Color sample
1413 | 3 |  |  |  | filigree parts
|  |  | 11 | 11 | Administrative boundaries 1
|  |  | 12 | 12 | Administrative boundaries 2
|  |  | 17 | 17 | Unpaved tracks
|  |  | 18 | 18 | Tertiary and minor highways
|  |  | 19 | 19 | Secondary highways
|  |  | 20 | 20 | Primary highways
|  |  | 21 | 21 | Trunk highways
|  |  | 22 | 22 | Motorway highways
|  |  | 23 | 23 | Railways
|  |  | 24 | 24 | Hiking and bicycle routes
|  |  | 26 | 26 | Multimaterial background of texts and symbols in general
|  |  | 27 | 27 | Multimaterial background of texts and symbols of administrative boundaries 1
|  |  | 28 | 28 | Multimaterial background of texts and symbols of administrative boundaries 2
|  |  | 29 | 29 | Symbols
|  |  | 30 | 30 | Special symbols
|  |  | 31 | 31 | Texts
|  |  | 32 | 32 | Special texts
1444 | 4 |  |  |  | filigree parts: water
|  |  | 16 | 16 | Water
|  |  | 25 | 25 | Water
1475 | 5 |  |  |  | legend background
|  |  | 2 | 2 | Legend
1506 | 6 |  |  |  | non stand-alone color
1537 | 7 |  |  |  | non stand-alone color: water
Lines:
RowNo | Linewidth | ObjNo | dz_fgd | dz_bgd | Descr | Type
10325 | 0.3 | 109 |  | 0 | Boundary names and cutting lines: quarter, neighbourhood | L
10377 | 0.3 | 110 |  | 0 | Boundary names and cutting lines: suburb | L
10429 | 0.3 | 111 |  | 0 | Boundary names and cutting lines: borough | L
10481 | 0.3 | 112 |  | 0 | Boundary names and cutting lines: city, town | L
4292 | 0,8..1,4 | 29 |  | -0.6 | Tidal channel | L
4380 | 0,8..1,4 | 30 |  | -0.6 | Stream | L
5014 | 0.8 | 38 |  | 1 | Paved Track | L
5066 | 0.8 | 40 |  | 1 | Aeroway taxiway | L
5452 | 0.8 | 44 |  | 1 | Minor Road | L
6377 | 0.8 | 59 | 1 | 0 | Narrow-Gauge Railway | L
6867 | 0.8 | 61 | 1 | 0 | Railway | L
7708 | 0.8 | 70 |  | 1 | Paved Track: Bridges | L
8090 | 0.8 | 74 |  | 1 | Minor Road: Bridges | L
9040 | 0.8 | 88 |  | 1 | Aerialway | L
5502 | 0.9 | 45 |  | 1 | Tertiary Highway: link | L
5727 | 0.9 | 50 |  | 1 | Tertiary Highway | L
8131 | 0.9 | 75 |  | 1 | Tertiary Highway: Bridges | L
5543 | 1 | 46 |  | 1 | Secondary Highway: link | L
5772 | 1 | 51 |  | 1 | Secondary Highway | L
8172 | 1 | 76 |  | 1 | Secondary Highway: Bridges | L
8647 | 1.05 | 83 |  | 1 | Narrow-Gauge Railway: Bridges | L
8823 | 1.05 | 85 |  | 1 | Railway: Bridges | L
5584 | 1.1 | 47 |  | 1 | Primary Highway: link | L
5625 | 1.2 | 48 |  | 1 | Express Highway: link | L
5830 | 1.2 | 52 |  | 1 | Primary Highway | L
8213 | 1.2 | 77 |  | 1 | Primary Highway: Bridges | L
4483 | 1,2..3,2 | 31 |  | -0.6 | River, Canal | L
5681 | 1.4 | 49 |  | 1 | Motorway: link | L
5888 | 1.4 | 53 |  | 1 | Express Highway | L
8254 | 1.4 | 78 |  | 1 | Express Highway: Bridges | L
5962 | 1.6 | 54 |  | 1 | Motorway | L
8310 | 1.6 | 79 |  | 1 | Motorway: Bridges | L
5040 | 2 | 39 |  | 1 | Aeroway runway | L
Areas:
RowNo |  | ObjNo | dz_fgd | dz_bgd | Descr | Type
2208 |  | 1 |  | 0 | Coastline | A
3091 |  | 10 |  | 0.6 | Built-up Area | A
3129 |  | 12 |  | 1.8 | Wood, Forest | A
3878 |  | 24 |  | -0.6 | Large Expanse of Water | A
4000 |  | 25 |  | -0.6 | Expanse of Water | A
5342 |  | 43 |  | 1 | Minor Road Area | A
7980 |  | 73 |  | 1 | Minor Road Area: Bridges | A
Texts and character styles:
RowNo | CharstyleNo | ObjNo | dz_fgd | dz_bgd | Descr | Type
1574 | 1 |  |  |  | no background
|  | 0 |  |  | legend
1596 | 2 |  |  |  | no background: small
1618 | 3 |  |  |  | no background: large 1
1640 | 4 |  |  |  | no background: large 2
1662 | 5 |  |  |  | connected characters
|  | 26 | 1.2 | -0.6 | Expanse of Water: Texts, Symbols | T
|  | 30 | 1.2 | -0.6 | Stream | T
|  | 31 | 1.2 | -0.6 | River, Canal | T
|  | 98 | 2.4 | 0 | Natural Peak | T
|  | 99 | 2.4 | 0.6 | Settlement names: hamlet | T
|  | 100 | 2.4 | 0.6 | Settlement names: village | T
|  | 101 | 2.4 | 0.6 | Settlement names: neighbourhood | T
|  | 102 | 2.4 | 0.6 | Settlement names: quarter | T
|  | 103 | 2.4 | 0.6 | Settlement names: suburb | T
|  | 104 | 2.4 | 0.6 | Settlement names: borough | T
|  | 105 | 2.4 | 0.6 | Settlement names: town | T
|  | 106 | 2.4 | 0.6 | Settlement names: city | T
|  | 109 | 2.4 | 0.6 | Boundary names and cutting lines: quarter, neighbourhood | T
|  | 110 | 2.4 | 0.6 | Boundary names and cutting lines: suburb | T
|  | 111 | 2.4 | 0.6 | Boundary names and cutting lines: borough | T
|  | 112 | 2.4 | 0.6 | Boundary names and cutting lines: city, town | T
|  | 117 | 2.4 | 0.6 | Industry names | T
1684 | 6 |  |  |  | connected characters: small
1706 | 7 |  |  |  | connected characters: large 1
|  | 107 | 2.4 | 0.6 | Settlement names: federal state capital | T
1728 | 8 |  |  |  | connected characters: large 2
|  | 108 | 2.4 | 0.6 | Settlement names: country capital | T
1750 | 9 |  |  |  | rectangular background
|  | 54 | 2.4 | 1 | Motorway | T
1772 | 10 |  |  |  | rectangular background: small
1794 | 11 |  |  |  | rectangular background: large 1
1816 | 12 |  |  |  | rectangular background: large 2
1838 | 13 |  |  |  | single characters, large 2, connected
|  | 0 |  |  | legend
1860 | 14 |  |  |  | single capital characters, extra large and wide, connected
1882 | 15 |  |  |  | single capital characters, extra large and wide, no background
Symbols:
|  | ObjNo | dz_fgd | dz_bgd | Descr | Type
|  | 59 | 2.4 | 1 | Narrow-Gauge Railway | S
|  | 61 | 2.4 | 1 | Railway | S
|  | 88 | 2.4 | 1 | Aerialway | S
|  | 93 | 2.4 | 1.5 | Wind Turbine | S
|  | 94 | 2.4 | 1.5 | Airport | S
|  | 95 | 2.4 | 1.5 | Camping Site | S
|  | 96 | 2.4 | 1.5 | Zoo | S
|  | 97 | 2.4 | 1.5 | Castle | S
|  | 98 | 2.4 | 0 | Natural Peak | S
Scale range, all objects:
Current scale: 35000
The scale of texts and symbols is only listed if it differs from the scale for lines and areas.
RowNo | ObjPrio | ObjNo | MinScale | MaxScale | Descr | Type | Number of uses in the legend
2173 | 1000 | 1 | 1 | 1000000000 | Coastline | A | 0
2211 | 2200 | 2 | 1500000 | 1000000000 | State Area | A | 0 | The current scale is outside the specified range.
2268 | 2300 | 3 | 750000 | 15000000 | Federal States Area | A | 0 | The current scale is outside the specified range.
2325 | 2400 | 4 | 500000 | 10000000 | State-District Area | A | 0 | The current scale is outside the specified range.
2382 | 2500 | 5 | 100000 | 2000000 | County Area | A | 0 | The current scale is outside the specified range.
2439 | 2600 | 6 | 25000 | 500000 | City Area | A | 0
2496 | 2700 | 7 | 12500 | 250000 | Urban District Area | A | 0
2553 | 2800 | 8 | 7500 | 150000 | Suburb Area | A | 0
2610 | 4000 | 9 | 150000 | 2500000 | Geographic Area | A | 0 | The current scale is outside the specified range.
2663 | 6000 | 10 | 1 | 500000 | Built-up Area | A | 0
3094 | 6500 | 11 | 1 | 250000 | Industrial Area | A | 0
3113 | 5000 | 12 | 1 | 1000000 | Wood, Forest | A | 0
3137 | 9000 | 13 | 1 | 2500000 | Protected Area | A | 0
3205 | 20200 | 14 | 1 | 250000 | Urban District Border | L | 0
3261 | 20300 | 15 | 1 | 500000 | City Border | L | 0
3317 | 20400 | 16 | 1 | 2000000 | County Border | L | 0
3373 | 20500 | 17 | 1 | 10000000 | State-District Border | L | 0
3429 | 20600 | 18 | 1 | 15000000 | Federal States Border | L | 0
3485 | 20700 | 19 | 1 | 1000000000 | State Border | L | 0
3541 | 20900 | 20 | 1 | 1000000000 | Specific Administrative Boundary | L | 0
3602 | 23000 | 21 | 1 | 35000 | Castle Area | A | 0
3637 | 23500 | 22 | 1 | 1000000000 | Special area | A | 0
3676 | 24000 | 23 | 1 | 10000 | Building | A | 0 | The current scale is outside the specified range.
3834 | 26100 | 24 | 1 | 1000000000 | Large Expanse of Water | A | 0
3881 | 26200 | 25 | 1 | 500000 | Expanse of Water | A | 0
4003 | 26300 | 26 | 1 | 1000000000 | Expanse of Water: Texts, Symbols |  | 0
4110 | 26400 | 27 | 1 | 20000 | Ditch | L | 0 | The current scale is outside the specified range.
4178 | 26500 | 28 | 1 | 20000 | Drain | L | 0 | The current scale is outside the specified range.
4246 | 26600 | 29 | 1 | 100000 | Tidal channel | L | 0
4314 | 26700 | 30 | 1 | 100000 | Stream | L | 0
4402 | 26900 | 31 | 1 | 25000000 | River, Canal | L | 0
4510 | 40500 | 32 | 1 | 40000 | Parking | A | 0
4533 | 41000 | 33 | 1 | 15000 | Footway Area | A | 0 | The current scale is outside the specified range.
4605 | 41010 | 34 | 1 | 15000 | Footway | L | 0 | The current scale is outside the specified range.
4679 | 41200 | 35 | 1 | 40000 | Unpaved Track | L | 0
4769 | 41300 | 36 | 1 | 40000 | Unpaved Track Grade 2 | L | 0
4859 | 41400 | 37 | 1 | 15000 | Unpaved Track Grade 3 | L | 0 | The current scale is outside the specified range.
4949 | 41700 | 38 | 1 | 40000 | Paved Track | L | 0
5023 | 42200 | 39 | 1 | 250000 | Aeroway runway | L | 0
5049 | 42400 | 40 | 1 | 75000 | Aeroway taxiway | L | 0
5071 | 43200 | 41 | 1 | 7500 | Minor Service Road Area | A | 0 | The current scale is outside the specified range.
5161 | 43300 | 42 | 1 | 7500 | Minor Service Road | L | 0 | The current scale is outside the specified range.
5257 | 43400 | 43 | 1 | 40000 | Minor Road Area | A | 0
5345 | 43500 | 44 | 1 | 40000 | Minor Road | L | 0
5466 | 44000 | 45 | 1 | 100000 | Tertiary Highway: link | L | 0
5507 | 44020 | 46 | 1 | 150000 | Secondary Highway: link | L | 0
5548 | 44040 | 47 | 1 | 150000 | Primary Highway: link | L | 0
5589 | 44060 | 48 | 1 | 150000 | Express Highway: link | L | 0
5630 | 44080 | 49 | 1 | 350000 | Motorway: link | L | 0
5691 | 45000 | 50 | 1 | 150000 | Tertiary Highway | L | 0
5736 | 45020 | 51 | 1 | 350000 | Secondary Highway | L | 0
5794 | 45040 | 52 | 1 | 1000000 | Primary Highway | L | 0
5852 | 45060 | 53 | 1 | 1000000 | Express Highway | L | 0
5910 | 45080 | 54 | 1 | 10000000 | Motorway | L | 0
5990 | 46100 | 55 | 1 | 10000 | Railway Platform | A | 0 | The current scale is outside the specified range.
6030 | 46200 | 56 | 1 | 10000 | Narrow-Gauge Railway Service Track | L | 0 | The current scale is outside the specified range.
6119 | 46300 | 57 | 1 | 10000 | Subway Service Track | L | 0 | The current scale is outside the specified range.
6208 | 46400 | 58 | 1 | 15000 | Railway Service Track | L | 0 | The current scale is outside the specified range.
6297 | 46600 | 59 | 1 | 50000 | Narrow-Gauge Railway | L | 0
6542 | 46700 | 60 | 1 | 100000 | Subway | L | 0
6787 | 46800 | 61 | 1 | 1000000 | Railway | L | 0
7032 | 46900 | 62 | 1 | 1000000 | Railway handles |  | 0
7114 | 48000 | 63 | 1 | 150000 | Hiking Trail | L | 0
7174 | 48500 | 64 | 1 | 150000 | Bicycle Route | L | 0
7239 | 51000 | 65 | 1 | 15000 | Footway Area: Bridges | A | 0 | The current scale is outside the specified range.
7311 | 51010 | 66 | 1 | 15000 | Footway: Bridges | L | 0 | The current scale is outside the specified range.
7385 | 51200 | 67 | 1 | 40000 | Unpaved Track: Bridges | L | 0
7471 | 51300 | 68 | 1 | 40000 | Unpaved Track Grade 2: Bridges | L | 0
7557 | 51400 | 69 | 1 | 15000 | Unpaved Track Grade 3: Bridges | L | 0 | The current scale is outside the specified range.
7643 | 51700 | 70 | 1 | 40000 | Paved Track: Bridges | L | 0
7713 | 53200 | 71 | 1 | 7500 | Minor Service Road Area: Bridges | A | 0 | The current scale is outside the specified range.
7803 | 53300 | 72 | 1 | 7500 | Minor Service Road: Bridges | L | 0 | The current scale is outside the specified range.
7895 | 53400 | 73 | 1 | 40000 | Minor Road Area: Bridges | A | 0
7983 | 53500 | 74 | 1 | 40000 | Minor Road: Bridges | L | 0
8095 | 55000 | 75 | 1 | 150000 | Tertiary Highway: Bridges | L | 0
8136 | 55020 | 76 | 1 | 350000 | Secondary Highway: Bridges | L | 0
8177 | 55040 | 77 | 1 | 1000000 | Primary Highway: Bridges | L | 0
8218 | 55060 | 78 | 1 | 1000000 | Express Highway: Bridges | L | 0
8259 | 55080 | 79 | 1 | 10000000 | Motorway: Bridges | L | 0
8315 | 56200 | 80 | 1 | 10000 | Narrow-Gauge Railway Service Track: Bridges | L | 0 | The current scale is outside the specified range.
8399 | 56300 | 81 | 1 | 10000 | Subway Service Track: Bridges | L | 0 | The current scale is outside the specified range.
8483 | 56400 | 82 | 1 | 15000 | Railway Service Track: Bridges | L | 0 | The current scale is outside the specified range.
8567 | 56600 | 83 | 1 | 50000 | Narrow-Gauge Railway: Bridges | L | 0
8655 | 56700 | 84 | 1 | 100000 | Subway: Bridges | L | 0
8743 | 56800 | 85 | 1 | 1000000 | Railway: Bridges | L | 0
8831 | 58000 | 86 | 1 | 150000 | Hiking Trail: Bridges | L | 0
8887 | 58500 | 87 | 1 | 150000 | Bicycle Route: Bridges | L | 0
8948 | 60000 | 88 | 1 | 200000 | Aerialway | L | 0
9234 | 70500 | 89 | 1 | 25000 | Religious Institution | A | 0 | The current scale is outside the specified range.
9285 | 70600 | 90 | 1 | 25000 | Castle | A | 0 | The current scale is outside the specified range.
9340 | 70700 | 91 | 1 | 1000000000 | Important building | A | 0
9398 | 72000 | 92 | 1 | 2000 | Supermarket |  | 0 | The current scale is outside the specified range.
9422 | 72010 | 93 | 1 | 100000 | Wind Turbine |  | 0
9444 | 72020 | 94 | 1 | 100000 | Airport |  | 0
9468 | 72030 | 95 | 1 | 100000 | Camping Site |  | 0
9496 | 72040 | 96 | 1 | 100000 | Zoo |  | 0
9520 | 72050 | 97 | 1 | 100000 | Castle |  | 0
9544 | 74000 | 98 | 1 | 100000 | Natural Peak |  | 0
9635 | 80100 | 99 | 1 | 75000 | Settlement names: hamlet |  | 0
9699 | 80200 | 100 | 1 | 150000 | Settlement names: village |  | 0
9763 | 80300 | 101 | 1 | 150000 | Settlement names: neighbourhood |  | 0
9827 | 80400 | 102 | 1 | 150000 | Settlement names: quarter |  | 0
9891 | 80500 | 103 | 1 | 150000 | Settlement names: suburb |  | 0
9955 | 80600 | 104 | 1 | 250000 | Settlement names: borough |  | 0
10019 | 80700 | 105 | 1 | 500000 | Settlement names: town |  | 0
10083 | 80800 | 106 | 1 | 5000000 | Settlement names: city |  | 0
10165 | 80900 | 107 | 1 | 15000000 | Settlement names: federal state capital |  | 0
10229 | 80950 | 108 | 1 | 50000000 | Settlement names: country capital |  | 0
10293 | 81100 | 109 | 1 | 150000 | Boundary names and cutting lines: quarter, neighbourhood | L | 0
10345 | 81200 | 110 | 1 | 150000 | Boundary names and cutting lines: suburb | L | 0
10397 | 81300 | 111 | 1 | 250000 | Boundary names and cutting lines: borough | L | 0
10449 | 81400 | 112 | 1 | 500000 | Boundary names and cutting lines: city, town | L | 0
10501 | 81500 | 113 | 1 | 2000000 | Cutting lines: county | L | 0
10537 | 81600 | 114 | 1 | 10000000 | Cutting lines: state-district | L | 0
10573 | 81700 | 115 | 1 | 15000000 | Cutting lines: federal state | L | 0
10609 | 81800 | 116 | 1 | 1000000000 | Cutting lines: state | L | 0
10645 | 82100 | 117 | 1 | 150000 | Industry names |  | 0
10706 | 85000 | 118 | 1 | 1000000000 | DHBW |  | 0
10753 | 85100 | 120 | 1 | 1000000000 | Special places | A | 0
Overview of the assignment, from which other objects an object is cut.
Object 1 (row) gets cut by object 2 (column) if:
(object priority 2 > object priority 1) and (prio of object, text, symbol)
(color numbers are not equal ) and (color_no)
(color number 1 is not zero ) and (color_no)
(color number 2 is not zero ) and (color_no)
((1 is cut by 2 and 2 cuts 1 ) or (cut_by_obj_of_hp, cut_obj_of_lp)
(color prio 1 > color prio 2) ) (prio of the color)
[10 empty] | is cut by object (C: because of the color priority) | [68 empty] | cuts object (C: because of color the priority)
[9 empty] | ObjNo | 1 | 12 | 10 | 24 | 25 | 29 | 30 | 31 | 38 | 39 | 40 | 43 | 44 | 45 | 46 | 47 | 48 | 49 | 50 | 51 | 52 | 53 | 54 | 59 | 61 | 70 | 73 | 74 | 75 | 76 | 77 | 78 | 79 | 83 | 85 | 88 | 109 | 110 | 111 | 112 | 26 | 30 | 31 | 54 | 59 | 61 | 88 | 93 | 94 | 95 | 96 | 97 | 98 | 98 | 99 | 100 | 101 | 102 | 103 | 104 | 105 | 106 | 107 | 108 | 109 | 110 | 111 | 112 | 117 | 1 | 12 | 10 | 24 | 25 | 29 | 30 | 31 | 38 | 39 | 40 | 43 | 44 | 45 | 46 | 47 | 48 | 49 | 50 | 51 | 52 | 53 | 54 | 59 | 61 | 70 | 73 | 74 | 75 | 76 | 77 | 78 | 79 | 83 | 85 | 88 | 109 | 110 | 111 | 112 | 26 | 30 | 31 | 54 | 59 | 61 | 88 | 93 | 94 | 95 | 96 | 97 | 98 | 98 | 99 | 100 | 101 | 102 | 103 | 104 | 105 | 106 | 107 | 108 | 109 | 110 | 111 | 112 | 117
RowNo | ObjPrio | ObjNo | ColNo | ColPrio | Descr | Type | cb_hp | c_lp | Type | A | A | A | A | A | L | L | L | L | L | L | A | L | L | L | L | L | L | L | L | L | L | L | L | L | L | A | L | L | L | L | L | L | L | L | L | L | L | L | L | T | T | T | T | S | S | S | S | S | S | S | S | T | S | T | T | T | T | T | T | T | T | T | T | T | T | T | T | T | A | A | A | A | A | L | L | L | L | L | L | A | L | L | L | L | L | L | L | L | L | L | L | L | L | L | A | L | L | L | L | L | L | L | L | L | L | L | L | L | T | T | T | T | S | S | S | S | S | S | S | S | T | S | T | T | T | T | T | T | T | T | T | T | T | T | T | T | T
2173 | 1000 | 1 | 1 | 0 | Coastline | A | -1 | -1 | [70 empty] | \ | bar: A to L; T to S; T to T
3113 | 5000 | 12 | 6 | 6 | Wood, Forest | A | [10 11 13 21 24 25] | -1 | [70 empty] | X | \ | bar: A to A
2663 | 6000 | 10 | 7 | 7 | Built-up Area | A | [11 12 13 21 24 25] | -1 | [70 empty] | X | X | \ | bar: A to A
3834 | 26100 | 24 | 16 | 16 | Large Expanse of Water | A | -1 | -1 | [70 empty] | X | X | X | \ | bar: A; L to L; T to S; T to T
3881 | 26200 | 25 | 16 | 16 | Expanse of Water | A | -1 | -1 | [70 empty] | X | X | X |  | \ | bar: A; L to L; T to S; T to T
4246 | 26600 | 29 | 16 | 16 | Tidal channel | L | -1 | -1 | [70 empty] | X |  |  |  |  | \ | bar: L; L to L; T to S; T to T
4314 | 26700 | 30 | 16 | 16 | Stream | L | -1 | -1 | [70 empty] | X | [5 empty] | \ | bar: L; L to L; T to S; T to T
4402 | 26900 | 31 | 16 | 16 | River, Canal | L | -1 | -1 | [70 empty] | X | [6 empty] | \ | bar: L to L; T to S; T to T
4949 | 41700 | 38 | 18 | 18 | Paved Track | L | -1 | -1 | [70 empty] | X |  |  | X | X | X | X | X | \ | bar: L; L to L; L to L; L to L; T to S; T to T
5023 | 42200 | 39 | 18 | 18 | Aeroway runway | L | -1 | -1 | [70 empty] | X |  |  | X | X | X | X | X |  | \ | bar: L; L to L; L to L; L to L; T to S; T to T
5049 | 42400 | 40 | 18 | 18 | Aeroway taxiway | L | -1 | -1 | [70 empty] | X |  |  | X | X | X | X | X |  |  | \ | bar: L; L to L; L to L; L to L; T to S; T to T
5257 | 43400 | 43 | 18 | 18 | Minor Road Area | A | -1 | -1 | [70 empty] | X |  |  | X | X | X | X | X |  |  |  | \ | bar: A; L to L; L to L; L to L; T to S; T to T
5345 | 43500 | 44 | 18 | 18 | Minor Road | L | -1 | -1 | [70 empty] | X |  |  | X | X | X | X | X |  |  |  |  | \ | bar: L; L to L; L to L; L to L; T to S; T to T
5466 | 44000 | 45 | 18 | 18 | Tertiary Highway: link | L | -1 | -1 | [70 empty] | X |  |  | X | X | X | X | X | [5 empty] | \ | bar: L to L; L to L; L to L; T to S; T to T
5507 | 44020 | 46 | 19 | 19 | Secondary Highway: link | L | -1 | -1 | [70 empty] | X |  |  | X | X | X | X | X | X | X | X | X | X | X | \ | bar: L to L; L to L; L to L; T to S; T to T
5548 | 44040 | 47 | 20 | 20 | Primary Highway: link | L | -1 | -1 | [70 empty] | X |  |  | X | X | X | X | X | X | X | X | X | X | X | X | \ | bar: L to L; L to L; L to L; T to S; T to T
5589 | 44060 | 48 | 21 | 21 | Express Highway: link | L | -1 | -1 | [70 empty] | X |  |  | X | X | X | X | X | X | X | X | X | X | X | X | X | \ | [52 empty] | 31 | 54 | 61 | 88 | 93 | 94 | 95 | 96 | 98 | 98 | 99 | 100 | 101 | 102 | 103 | 104 | 105 | 106 | 107 | 107 | 108 | 108 | 109 | 110 | 111 | 112 | 117 | bar: L to L; L to L; L to L; T to S; T to T
5630 | 44080 | 49 | 22 | 22 | Motorway: link | L | -1 | -1 | [70 empty] | X |  |  | X | X | X | X | X | X | X | X | X | X | X | X | X | X | \ | [51 empty] | T | T | S | S | S | S | S | S | T | S | T | T | T | T | T | T | T | T | T | T | T | T | T | T | T | T | T | bar: L to L; L to L; L to L; T to T; S to S; T to T
5691 | 45000 | 50 | 18 | 18 | Tertiary Highway | L | -1 | -1 | [70 empty] | X |  |  | X | X | X | X | X | [6 empty] | X | X | X | X | \ | bar: L to L; L to L; T to S; T to T
5736 | 45020 | 51 | 19 | 19 | Secondary Highway | L | -1 | -1 | [70 empty] | X |  |  | X | X | X | X | X | X | X | X | X | X | X |  | X | X | X | X | \ | bar: L to L; L to L; T to S; T to T
5794 | 45040 | 52 | 20 | 20 | Primary Highway | L | -1 | -1 | [70 empty] | X |  |  | X | X | X | X | X | X | X | X | X | X | X | X |  | X | X | X | X | \ | bar: L to L; L to L; T to S; T to T
5852 | 45060 | 53 | 21 | 21 | Express Highway | L | -1 | -1 | [70 empty] | X |  |  | X | X | X | X | X | X | X | X | X | X | X | X | X |  | X | X | X | X | \ | bar: L to L; L to L; T to S; T to T
5910 | 45080 | 54 | 22 | 22 | Motorway | L | -1 | -1 | [70 empty] | X |  |  | X | X | X | X | X | X | X | X | X | X | X | X | X | X |  | X | X | X | X | \ | bar: L to L; L to L; T to T; S to S; T to T
6297 | 46600 | 59 | 23 | 23 | Narrow-Gauge Railway | L | -1 | -1 | [70 empty] | X |  |  | X | X | X | X | X | X | X | X | X | X | X | X | X | X | X | X | X | X | X | X | \ | bar: L; L to L; T to T; T to T
6787 | 46800 | 61 | 23 | 23 | Railway | L | -1 | -1 | [70 empty] | X |  |  | X | X | X | X | X | X | X | X | X | X | X | X | X | X | X | X | X | X | X | X |  | \ | bar: L to L; T to T; T to T
7643 | 51700 | 70 | 18 | 18 | Paved Track: Bridges | L | -1 | -1 | [70 empty] | X |  |  | X | X | X | X | X | [6 empty] | X | X | X | X |  | X | X | X | X | X | X | \ | bar: L; L to L; T to S; T to T
7895 | 53400 | 73 | 18 | 18 | Minor Road Area: Bridges | A | -1 | -1 | [70 empty] | X |  |  | X | X | X | X | X | [6 empty] | X | X | X | X |  | X | X | X | X | X | X |  | \ | bar: A; L to L; T to S; T to T
7983 | 53500 | 74 | 18 | 18 | Minor Road: Bridges | L | -1 | -1 | [70 empty] | X |  |  | X | X | X | X | X | [6 empty] | X | X | X | X |  | X | X | X | X | X | X |  |  | \ | bar: L; L to L; T to S; T to T
8095 | 55000 | 75 | 18 | 18 | Tertiary Highway: Bridges | L | -1 | -1 | [70 empty] | X |  |  | X | X | X | X | X | [6 empty] | X | X | X | X |  | X | X | X | X | X | X |  |  |  | \ | bar: L to L; T to S; T to T
8136 | 55020 | 76 | 19 | 19 | Secondary Highway: Bridges | L | -1 | -1 | [70 empty] | X |  |  | X | X | X | X | X | X | X | X | X | X | X |  | X | X | X | X |  | X | X | X | X | X | X | X | X | X | \ | bar: L to L; T to S; T to T
8177 | 55040 | 77 | 20 | 20 | Primary Highway: Bridges | L | -1 | -1 | [70 empty] | X |  |  | X | X | X | X | X | X | X | X | X | X | X | X |  | X | X | X | X |  | X | X | X | X | X | X | X | X | X | \ | bar: L to L; T to S; T to T
8218 | 55060 | 78 | 21 | 21 | Express Highway: Bridges | L | -1 | -1 | [70 empty] | X |  |  | X | X | X | X | X | X | X | X | X | X | X | X | X |  | X | X | X | X |  | X | X | X | X | X | X | X | X | X | \ | bar: L to L; T to S; T to T
8259 | 55080 | 79 | 22 | 22 | Motorway: Bridges | L | -1 | -1 | [70 empty] | X |  |  | X | X | X | X | X | X | X | X | X | X | X | X | X | X |  | X | X | X | X |  | X | X | X | X | X | X | X | X | X | \ | bar: L to L; T to T; S to S; T to T
8567 | 56600 | 83 | 23 | 23 | Narrow-Gauge Railway: Bridges | L | -1 | -1 | [70 empty] | X |  |  | X | X | X | X | X | X | X | X | X | X | X | X | X | X | X | X | X | X | X | X |  |  | X | X | X | X | X | X | X | X | \ | bar: L; T to T; T to T
8743 | 56800 | 85 | 23 | 23 | Railway: Bridges | L | -1 | -1 | [70 empty] | X |  |  | X | X | X | X | X | X | X | X | X | X | X | X | X | X | X | X | X | X | X | X |  |  | X | X | X | X | X | X | X | X |  | \ | bar: L; T to T; T to T
8948 | 60000 | 88 | 23 | 23 | Aerialway | L | -1 | -1 | [70 empty] | X |  |  | X | X | X | X | X | X | X | X | X | X | X | X | X | X | X | X | X | X | X | X |  |  | X | X | X | X | X | X | X | X |  |  | \ | bar: L; T to T; T to T
10293 | 81100 | 109 | 0 | 0 | Boundary names and cutting lines: quarter, neighbourhood | L | -1 | -1 | [106 empty] | \ | bar: L; T to S; T to T
10345 | 81200 | 110 | 0 | 0 | Boundary names and cutting lines: suburb | L | -1 | -1 | [107 empty] | \ | bar: L; T to S; T to T
10397 | 81300 | 111 | 0 | 0 | Boundary names and cutting lines: borough | L | -1 | -1 | [108 empty] | \ | bar: L; T to S; T to T
10449 | 81400 | 112 | 0 | 0 | Boundary names and cutting lines: city, town | L | -1 | -1 | [109 empty] | \ | bar: L to S; T to T
4088 | 126301 | 26 | 16 | 16 | Expanse of Water: Texts, Symbols | T | -1 | -1 | [70 empty] | X | [7 empty] | X | X | X | X | X | X | X | X | X | X | X | X | X | X | X | X | X | X | X | X | X | X | X | X | X | X | X | X | X | X | X | X | \ | bar: T; T to S; T to T
4388 | 126701 | 30 | 16 | 16 | Stream | T | -1 | -1 | [70 empty] | X | [7 empty] | X | X | X | X | X | X | X | X | X | X | X | X | X | X | X | X | X | X | X | X | X | X | X | X | X | X | X | X | X | X | X | X |  | \ | bar: T; T to S; T to T
4491 | 126901 | 31 | 16 | 16 | River, Canal | T | -1 | -1 | [70 empty] | X | [7 empty] | X | X | X | X | X | X | X | X | X | X | X | X | X | X | X | X | X | X | X | X | X | X | X | X | X | X | X | X | X | X | X | X |  |  | \ | bar: T to S; T to T
5965 | 145081 | 54 | 22 | 22 | Motorway | T | -1 | -1 | [70 empty] | X |  |  | X | X | X | X | X | X | X | X | X | X | X | X | X | X |  | X | X | X | X |  | X | X | X | X | X | X | X | X | X |  | X | X | X | X | X | X | X | X | X | X | \ | bar: T to S; T to T
6463 | 146602 | 59 | 23 | 23 | Narrow-Gauge Railway | S | -1 | -1 | [70 empty] | X |  |  | X | X | X | X | X | X | X | X | X | X | X | X | X | X | X | X | X | X | X | X |  |  | X | X | X | X | X | X | X | X |  |  |  | X | X | X | X | X | X | X | X | \ | bar: S; T to T
6953 | 146802 | 61 | 23 | 23 | Railway | S | -1 | -1 | [70 empty] | X |  |  | X | X | X | X | X | X | X | X | X | X | X | X | X | X | X | X | X | X | X | X |  |  | X | X | X | X | X | X | X | X |  |  |  | X | X | X | X | X | X | X | X |  | \ | bar: S; T to T
9133 | 160002 | 88 | 23 | 23 | Aerialway | S | -1 | -1 | [70 empty] | X |  |  | X | X | X | X | X | X | X | X | X | X | X | X | X | X | X | X | X | X | X | X |  |  | X | X | X | X | X | X | X | X |  |  |  | X | X | X | X | X | X | X | X |  |  | \ | bar: S; T to T
9433 | 172012 | 93 | 0 | 0 | Wind Turbine | S | -1 | -1 | [117 empty] | \ | bar: S; T to T
9455 | 172022 | 94 | 0 | 0 | Airport | S | -1 | -1 | [118 empty] | \ | bar: S; T to T
9483 | 172032 | 95 | 0 | 0 | Camping Site | S | -1 | -1 | [119 empty] | \ | bar: S; T to T
9507 | 172042 | 96 | 0 | 0 | Zoo | S | -1 | -1 | [120 empty] | \ | bar: S; T to T
9531 | 172052 | 97 | 0 | 0 | Castle | S | -1 | -1 | [121 empty] | \ | bar: S to T
9604 | 174001 | 98 | 29 | 29 | Natural Peak | T | -1 | -1 | [70 empty] | X |  |  | X | X | X | X | X | X | X | X | X | X | X | X | X | X | X | X | X | X | X | X | X | X | X | X | X | X | X | X | X | X | X | X | X | X | X | X | X | X | X | X | X | X | X | X | X | X | X | X | X | \ | bar: T; T to T
9617 | 174002 | 98 | 29 | 29 | Natural Peak | S | -1 | -1 | [70 empty] | X |  |  | X | X | X | X | X | X | X | X | X | X | X | X | X | X | X | X | X | X | X | X | X | X | X | X | X | X | X | X | X | X | X | X | X | X | X | X | X | X | X | X | X | X | X | X | X | X | X | X | X |  | \ | bar: S to T
9669 | 180101 | 99 | 31 | 31 | Settlement names: hamlet | T | -1 | -1 | [70 empty] | X |  |  | X | X | X | X | X | X | X | X | X | X | X | X | X | X | X | X | X | X | X | X | X | X | X | X | X | X | X | X | X | X | X | X | X | X | X | X | X | X | X | X | X | X | X | X | X | X | X | X | X | X | X | \ | bar: T
9733 | 180201 | 100 | 31 | 31 | Settlement names: village | T | -1 | -1 | [70 empty] | X |  |  | X | X | X | X | X | X | X | X | X | X | X | X | X | X | X | X | X | X | X | X | X | X | X | X | X | X | X | X | X | X | X | X | X | X | X | X | X | X | X | X | X | X | X | X | X | X | X | X | X | X | X |  | \ | bar: T
9797 | 180301 | 101 | 31 | 31 | Settlement names: neighbourhood | T | -1 | -1 | [70 empty] | X |  |  | X | X | X | X | X | X | X | X | X | X | X | X | X | X | X | X | X | X | X | X | X | X | X | X | X | X | X | X | X | X | X | X | X | X | X | X | X | X | X | X | X | X | X | X | X | X | X | X | X | X | X |  |  | \ | bar: T
9861 | 180401 | 102 | 31 | 31 | Settlement names: quarter | T | -1 | -1 | [70 empty] | X |  |  | X | X | X | X | X | X | X | X | X | X | X | X | X | X | X | X | X | X | X | X | X | X | X | X | X | X | X | X | X | X | X | X | X | X | X | X | X | X | X | X | X | X | X | X | X | X | X | X | X | X | X |  |  |  | \ | bar: T
9925 | 180501 | 103 | 31 | 31 | Settlement names: suburb | T | -1 | -1 | [70 empty] | X |  |  | X | X | X | X | X | X | X | X | X | X | X | X | X | X | X | X | X | X | X | X | X | X | X | X | X | X | X | X | X | X | X | X | X | X | X | X | X | X | X | X | X | X | X | X | X | X | X | X | X | X | X |  |  |  |  | \ | bar: T
9989 | 180601 | 104 | 31 | 31 | Settlement names: borough | T | -1 | -1 | [70 empty] | X |  |  | X | X | X | X | X | X | X | X | X | X | X | X | X | X | X | X | X | X | X | X | X | X | X | X | X | X | X | X | X | X | X | X | X | X | X | X | X | X | X | X | X | X | X | X | X | X | X | X | X | X | X | [5 empty] | \ | bar: T
10053 | 180701 | 105 | 31 | 31 | Settlement names: town | T | -1 | -1 | [70 empty] | X |  |  | X | X | X | X | X | X | X | X | X | X | X | X | X | X | X | X | X | X | X | X | X | X | X | X | X | X | X | X | X | X | X | X | X | X | X | X | X | X | X | X | X | X | X | X | X | X | X | X | X | X | X | [6 empty] | \ | bar: T
10135 | 180801 | 106 | 31 | 31 | Settlement names: city | T | -1 | -1 | [70 empty] | X |  |  | X | X | X | X | X | X | X | X | X | X | X | X | X | X | X | X | X | X | X | X | X | X | X | X | X | X | X | X | X | X | X | X | X | X | X | X | X | X | X | X | X | X | X | X | X | X | X | X | X | X | X | [7 empty] | \ | bar: T
10199 | 180901 | 107 | 31 | 31 | Settlement names: federal state capital | T | -1 | -1 | [70 empty] | X |  |  | X | X | X | X | X | X | X | X | X | X | X | X | X | X | X | X | X | X | X | X | X | X | X | X | X | X | X | X | X | X | X | X | X | X | X | X | X | X | X | X | X | X | X | X | X | X | X | X | X | X | X | [8 empty] | \ | bar: T
10263 | 180951 | 108 | 31 | 31 | Settlement names: country capital | T | -1 | -1 | [70 empty] | X |  |  | X | X | X | X | X | X | X | X | X | X | X | X | X | X | X | X | X | X | X | X | X | X | X | X | X | X | X | X | X | X | X | X | X | X | X | X | X | X | X | X | X | X | X | X | X | X | X | X | X | X | X | [9 empty] | \ | bar: T
10328 | 181101 | 109 | 31 | 31 | Boundary names and cutting lines: quarter, neighbourhood | T | -1 | -1 | [70 empty] | X |  |  | X | X | X | X | X | X | X | X | X | X | X | X | X | X | X | X | X | X | X | X | X | X | X | X | X | X | X | X | X | X | X | X | X | X | X | X | X | X | X | X | X | X | X | X | X | X | X | X | X | X | X | [10 empty] | \ | bar: T
10380 | 181201 | 110 | 31 | 31 | Boundary names and cutting lines: suburb | T | -1 | -1 | [70 empty] | X |  |  | X | X | X | X | X | X | X | X | X | X | X | X | X | X | X | X | X | X | X | X | X | X | X | X | X | X | X | X | X | X | X | X | X | X | X | X | X | X | X | X | X | X | X | X | X | X | X | X | X | X | X | [11 empty] | \ | bar: T
10432 | 181301 | 111 | 31 | 31 | Boundary names and cutting lines: borough | T | -1 | -1 | [70 empty] | X |  |  | X | X | X | X | X | X | X | X | X | X | X | X | X | X | X | X | X | X | X | X | X | X | X | X | X | X | X | X | X | X | X | X | X | X | X | X | X | X | X | X | X | X | X | X | X | X | X | X | X | X | X | [12 empty] | \ | bar: T
10484 | 181401 | 112 | 31 | 31 | Boundary names and cutting lines: city, town | T | -1 | -1 | [70 empty] | X |  |  | X | X | X | X | X | X | X | X | X | X | X | X | X | X | X | X | X | X | X | X | X | X | X | X | X | X | X | X | X | X | X | X | X | X | X | X | X | X | X | X | X | X | X | X | X | X | X | X | X | X | X | [13 empty] | \ | bar: T
10684 | 182101 | 117 | 31 | 31 | Industry names | T | -1 | -1 | [70 empty] | X |  |  | X | X | X | X | X | X | X | X | X | X | X | X | X | X | X | X | X | X | X | X | X | X | X | X | X | X | X | X | X | X | X | X | X | X | X | X | X | X | X | X | X | X | X | X | X | X | X | X | X | X | X | [14 empty] | \ | bar: T
Include and exclude tags:
ObjNo=1: Coastline
1) Include: | [147 empty] | \
( ( 'natural' = 'coastline' ) ) | [147 empty] | X | \
[148 empty] | X | X | \
ObjNo=2: State Area: display is off, the scale is outside the specified range | [147 empty] | X | X |  | \
\
ObjNo=3: Federal States Area: display is off, the scale is outside the specified range | [152 empty] | \
\
ObjNo=4: State-District Area: display is off, the scale is outside the specified range | [154 empty] | \
[148 empty] | X | X | X | X | X | X | X | X | \
ObjNo=5: County Area: display is off, the scale is outside the specified range | [147 empty] | X | X | X | X | X | X | X | X |  | \
[148 empty] | X | X | X | X | X | X | X | X | X | X | \
ObjNo=6: City Area: display is off | [147 empty] | X | X | X | X | X | X | X | X | X | X |  | \
[148 empty] | X | X | X | X | X | X | X | X | X | X |  |  | \
ObjNo=7: Urban District Area: display is off | [147 empty] | X | X | X | X | X | X | X | X | X | X |  |  |  | \
[148 empty] | X | X | X | X | X | X | X | X | X | X |  |  |  |  | \
ObjNo=8: Suburb Area: display is off | [147 empty] | X | X | X | X | X | X | X | X | X | X | [5 empty] | \
[148 empty] | X | X | X | X | X | X | X | X | X | X | [6 empty] | \
ObjNo=9: Geographic Area: display is off, the scale is outside the specified range | [147 empty] | X | X | X | X | X | X | X | X | X | X | [7 empty] | \
[148 empty] | X | X | X | X | X | X | X | X | X | X | X | X | X | X | X | X | X | X | \
ObjNo=10: Built-up Area | [147 empty] | X | X | X | X | X | X | X | X | X | X | [9 empty] | \
1) Include: | [147 empty] | X | X | X | X | X | X | X | X | X | X | X | X | X | X | X | X | X | X |  | X | \
( ( 'landuse' = 'residential' ) | [147 empty] | X | X | X | X | X | X | X | X | X | X | [8 empty] | X |  |  | \
or ( 'landuse' = 'industrial' ) | [147 empty] | X | X | X | X | X | X | X | X | X | X | [8 empty] | X |  | X |  | \
or ( 'landuse' = 'commercial' ) | [147 empty] | X | X | X | X | X | X | X | X | X | X | [8 empty] | X |  | X |  |  | \
or ( 'landuse' = 'retail' ) | [147 empty] | X | X | X | X | X | X | X | X | X | X | [8 empty] | X |  | X |  |  |  | \
or ( 'landuse' = 'education' ) | [147 empty] | X | X | X | X | X | X | X | X | X | X | [8 empty] | X |  | X |  |  |  |  | \
or ( 'landuse' = 'construction' ) | [147 empty] | X | X | X | X | X | X | X | X | X | X | [8 empty] | X |  | X | [5 empty] | \
or ( 'landuse' = 'brownfield' )
or ( 'landuse' = 'cemetery' )
or ( 'landuse' = 'depot' )
or ( 'landuse' = 'military' )
or ( 'landuse' = 'institutional' )
or ( 'landuse' = 'depot' )
or ( 'landuse' = 'garages' )
or ( 'landuse' = 'port' )
or ( 'landuse' = 'recreation_ground' )
or ( 'landuse' = 'religious' )
or ( 'landuse' = 'farmyard' )
or ( 'power' = 'converter' )
or ( 'power' = 'plant' )
or ( 'power' = 'substation' )
or ( 'power' = 'switchgear' )
or ( 'railway' = 'station_area' )
or ( 'railway' = 'facility' )
or ( 'public_transport' = 'stop_area' )
or ( 'public_transport' = 'station' )
or ( 'railway' = 'station' )
or ( 'highway' = 'pedestrian' )
or ( 'place' = 'square' )
or ( 'place' = 'neighbourhood' )
or ( 'tourism' = 'zoo' )
or ( 'tourism' = 'camp_site' )
or ( 'tourism' = 'caravan_site' )
or ( 'tourism' = 'theme_park' )
or ( key = 'amenity' )
or ( 'aeroway' = 'aerodrome' )
or ( 'leisure' = 'park' )
or ( 'leisure' = 'stadium' )
or ( 'leisure' = 'fitness_centre' )
or ( 'leisure' = 'golf_course' )
or ( 'leisure' = 'horse_riding' )
or ( 'leisure' = 'ice_rink' )
or ( 'leisure' = 'miniature_golf' )
or ( 'leisure' = 'pitch' )
or ( 'leisure' = 'playground' )
or ( 'leisure' = 'sports_centre' )
or ( 'leisure' = 'summer_camp' )
or ( 'leisure' = 'track' )
or ( 'leisure' = 'water_park' )
or ( 'historic' = 'building' )
or ( 'historic' = 'city_gate' )
or ( 'historic' = 'citywalls' )
or ( 'historic' = 'farm' )
or ( 'historic' = 'house' )
or ( 'historic' = 'manor' )
or ( 'historic' = 'monument' )
or ( 'historic' = 'tower' )
or ( 'historic' = 'ruins' )
or ( 'historic' = 'fort' )
or ( 'historic' = 'castle' )
or ( 'building' = 'cathedral' )
or ( 'building' = 'church' )
or ( 'building' = 'monastery' )
or ( 'building' = 'mosque' )
or ( 'building' = 'synagogue' )
or ( 'building' = 'temple' )
or ( 'historic' = 'church' )
or ( 'historic' = 'monastery' )
or ( 'historic' = 'mosque' )
or ( 'historic' = 'temple' ) )
and ( ( 'landuse' = 'residential' )
or ( 'landuse' = 'industrial' )
or ( 'landuse' = 'commercial' )
or ( 'landuse' = 'retail' )
or ( 'landuse' = 'education' )
or ( 'landuse' = 'construction' )
or ( 'landuse' = 'brownfield' )
or ( 'landuse' = 'cemetery' )
or ( 'landuse' = 'depot' )
or ( 'landuse' = 'military' )
or ( 'landuse' = 'institutional' )
or ( 'landuse' = 'depot' )
or ( 'landuse' = 'garages' )
or ( 'landuse' = 'port' )
or ( 'landuse' = 'recreation_ground' )
or ( 'landuse' = 'religious' )
or ( 'landuse' = 'farmyard' )
or ( 'power' = 'converter' )
or ( 'power' = 'plant' )
or ( 'power' = 'substation' )
or ( 'power' = 'switchgear' )
or ( 'railway' = 'station_area' )
or ( 'railway' = 'facility' )
or ( 'public_transport' = 'stop_area' )
or ( 'public_transport' = 'station' )
or ( 'railway' = 'station' )
or ( 'area' = 'yes' )
or ( 'place' = 'square' )
or ( 'place' = 'neighbourhood' )
or ( 'tourism' = 'zoo' )
or ( 'tourism' = 'camp_site' )
or ( 'tourism' = 'caravan_site' )
or ( 'tourism' = 'theme_park' )
or ( key = 'amenity' )
or ( 'aeroway' = 'aerodrome' )
or ( 'leisure' = 'park' )
or ( 'leisure' = 'stadium' )
or ( 'leisure' = 'fitness_centre' )
or ( 'leisure' = 'golf_course' )
or ( 'leisure' = 'horse_riding' )
or ( 'leisure' = 'ice_rink' )
or ( 'leisure' = 'miniature_golf' )
or ( 'leisure' = 'pitch' )
or ( 'leisure' = 'playground' )
or ( 'leisure' = 'sports_centre' )
or ( 'leisure' = 'summer_camp' )
or ( 'area' = 'yes' )
or ( 'type' = 'multipolygon' )
or ( 'leisure' = 'water_park' )
or ( 'historic' = 'building' )
or ( 'historic' = 'city_gate' )
or ( 'historic' = 'citywalls' )
or ( 'historic' = 'farm' )
or ( 'historic' = 'house' )
or ( 'historic' = 'manor' )
or ( 'historic' = 'monument' )
or ( 'historic' = 'tower' )
or ( 'historic' = 'ruins' )
or ( 'historic' = 'fort' )
or ( 'historic' = 'castle' )
or ( 'building' = 'cathedral' )
or ( 'building' = 'church' )
or ( 'building' = 'monastery' )
or ( 'building' = 'mosque' )
or ( 'building' = 'synagogue' )
or ( 'building' = 'temple' )
or ( 'historic' = 'church' )
or ( 'historic' = 'monastery' )
or ( 'historic' = 'mosque' )
or ( 'historic' = 'temple' ) )
2) Exclude:
( ( 'area' = 'no' ) )
ObjNo=11: Industrial Area: display is off
ObjNo=12: Wood, Forest
1) Include:
( ( 'natural' = 'wood' )
or ( 'natural' = 'scrub' )
or ( 'landuse' = 'forest' ) )
ObjNo=13: Protected Area: display is off
ObjNo=14: Urban District Border: display is off
ObjNo=15: City Border: display is off
ObjNo=16: County Border: display is off
ObjNo=17: State-District Border: display is off
ObjNo=18: Federal States Border: display is off
ObjNo=19: State Border: display is off
ObjNo=20: Specific Administrative Boundary: display is off
ObjNo=21: Castle Area: display is off
ObjNo=22: Special area: display is off
ObjNo=23: Building: display is off, the scale is outside the specified range
ObjNo=24: Large Expanse of Water
1) Include:
(
or ( 'water' = 'lake' )
or ( 'water' = 'lagoon' ) )
ObjNo=25: Expanse of Water
1) Include:
( ( 'natural' = 'water' )
or ( key = 'water' )
or ( 'waterway' = 'dock' )
or ( 'waterway' = 'riverbank' )
or ( 'natural' = 'hot_spring' )
or ( 'leisure' = 'swimming_pool' ) )
2) Exclude:
( ( 'water' = 'lake' )
or ( 'water' = 'lagoon' ) )
ObjNo=26: Expanse of Water: Texts, Symbols
1) Include:
( ( 'natural' = 'water' )
or ( 'place' = 'ocean' )
or ( 'place' = 'sea' )
or ( 'natural' = 'bay' )
or ( 'natural' = 'strait' )
or ( 'water' = 'lake' )
or ( 'water' = 'lagoon' ) )
2) Exclude:
(
or ( 'water' = 'canal' )
or ( 'water' = 'river' ) )
ObjNo=27: Ditch: display is off, the scale is outside the specified range
ObjNo=28: Drain: display is off, the scale is outside the specified range
ObjNo=29: Tidal channel
1) Include:
( ( 'waterway' = 'tidal_channel' ) )
ObjNo=30: Stream
1) Include:
( ( 'waterway' = 'stream' ) )
ObjNo=31: River, Canal
1) Include:
( ( 'waterway' = 'river' )
or ( 'waterway' = 'canal' )
or ( 'tunnel' = 'canal' )
or ( 'tunnel' = 'culvert' )
or ( 'tunnel' = 'flooded' ) )
and ( ( 'waterway' = 'river' )
or ( 'waterway' = 'canal' ) )
ObjNo=32: Parking: display is off
ObjNo=33: Footway Area: display is off, the scale is outside the specified range
ObjNo=34: Footway: display is off, the scale is outside the specified range
ObjNo=35: Unpaved Track: display is off
ObjNo=36: Unpaved Track Grade 2: display is off
ObjNo=37: Unpaved Track Grade 3: display is off, the scale is outside the specified range
ObjNo=38: Paved Track
1) Include:
( ( 'highway' = 'track' )
or ( 'construction' = 'track' ) )
and ( ( 'surface' = 'paved' )
or ( 'surface' = 'asphalt' )
or ( 'surface' = 'chipseal' )
or ( 'surface' = '*concrete*' )
or ( 'surface' = 'paving_stones' )
or ( 'surface' = 'sett' )
or ( 'surface' = '*cobblestone*' )
or ( 'surface' = 'metal' )
or ( 'surface' = 'wood' ) )
2) Exclude:
( ( 'bridge' = 'yes' )
or ( 'tunnel' = 'yes' )
or ( 'covered' = 'yes' )
or ( key = 'indoor' )
or ( 'area' = 'yes' ) )
ObjNo=39: Aeroway runway
1) Include:
( ( 'aeroway' = 'runway' ) )
ObjNo=40: Aeroway taxiway
1) Include:
( ( 'aeroway' = 'taxiway' ) )
ObjNo=41: Minor Service Road Area: display is off, the scale is outside the specified range
ObjNo=42: Minor Service Road: display is off, the scale is outside the specified range
ObjNo=43: Minor Road Area
1) Include:
( ( 'highway' = 'unclassified' )
or ( 'highway' = 'residential' )
or ( 'highway' = 'living_street' )
or ( 'highway' = 'pedestrian' )
or ( 'highway' = 'service' )
or ( 'construction' = 'unclassified' )
or ( 'construction' = 'residential' )
or ( 'construction' = 'living_street' )
or ( 'construction' = 'pedestrian' )
or ( 'construction' = 'service' )
or ( 'aeroway' = 'apron' ) )
and ( ( 'area' = 'yes' )
or ( key = 'building' )
or ( key = 'place' )
or ( 'type' = 'multipolygon' )
or ( 'aeroway' = 'apron' ) )
2) Exclude:
( ( 'bridge' = 'yes' )
or ( 'tunnel' = 'yes' )
or ( 'covered' = 'yes' )
or ( key = 'indoor' )
or ( key = 'service' )
or ( 'area' = 'no' ) )
ObjNo=44: Minor Road
1) Include:
( ( 'highway' = 'unclassified' )
or ( 'highway' = 'residential' )
or ( 'highway' = 'living_street' )
or ( 'highway' = 'pedestrian' )
or ( 'highway' = 'service' )
or ( 'construction' = 'unclassified' )
or ( 'construction' = 'residential' )
or ( 'construction' = 'living_street' )
or ( 'construction' = 'pedestrian' )
or ( 'construction' = 'service' ) )
2) Exclude:
( ( 'bridge' = 'yes' )
or ( 'tunnel' = 'yes' )
or ( 'covered' = 'yes' )
or ( key = 'indoor' )
or ( key = 'service' )
or ( key = 'landuse' )
or ( 'area' = 'yes' )
or ( key = 'building' )
or ( key = 'place' )
or ( 'type' = 'multipolygon' )
or ( 'aeroway' = 'apron' ) )
ObjNo=45: Tertiary Highway: link
1) Include:
( ( 'highway' = 'tertiary_link' )
or ( 'construction' = 'tertiary_link' ) )
2) Exclude:
( ( 'bridge' = 'yes' )
or ( 'tunnel' = 'yes' ) )
ObjNo=46: Secondary Highway: link
1) Include:
( ( 'highway' = 'secondary_link' )
or ( 'construction' = 'secondary_link' ) )
2) Exclude:
( ( 'bridge' = 'yes' )
or ( 'tunnel' = 'yes' ) )
ObjNo=47: Primary Highway: link
1) Include:
( ( 'highway' = 'primary_link' )
or ( 'construction' = 'primary_link' ) )
2) Exclude:
( ( 'bridge' = 'yes' )
or ( 'tunnel' = 'yes' ) )
ObjNo=48: Express Highway: link
1) Include:
( ( 'highway' = 'trunk_link' )
or ( 'construction' = 'trunk_link' ) )
2) Exclude:
( ( 'bridge' = 'yes' )
or ( 'tunnel' = 'yes' ) )
ObjNo=49: Motorway: link
1) Include:
( ( 'highway' = 'motorway_link' )
or ( 'construction' = 'motorway_link' ) )
2) Exclude:
( ( 'bridge' = 'yes' )
or ( 'tunnel' = 'yes' ) )
ObjNo=50: Tertiary Highway
1) Include:
( ( 'highway' = 'tertiary' )
or ( 'construction' = 'tertiary' ) )
2) Exclude:
( ( 'bridge' = 'yes' )
or ( 'tunnel' = 'yes' ) )
ObjNo=51: Secondary Highway
1) Include:
( ( 'highway' = 'secondary' )
or ( 'construction' = 'secondary' ) )
2) Exclude:
( ( 'bridge' = 'yes' )
or ( 'tunnel' = 'yes' ) )
ObjNo=52: Primary Highway
1) Include:
( ( 'highway' = 'primary' )
or ( 'construction' = 'primary' ) )
2) Exclude:
( ( 'bridge' = 'yes' )
or ( 'tunnel' = 'yes' ) )
ObjNo=53: Express Highway
1) Include:
( ( 'highway' = 'trunk' )
or ( 'construction' = 'trunk' ) )
2) Exclude:
( ( 'bridge' = 'yes' )
or ( 'tunnel' = 'yes' ) )
ObjNo=54: Motorway
1) Include:
( ( 'highway' = 'motorway' )
or ( 'construction' = 'motorway' ) )
2) Exclude:
( ( 'bridge' = 'yes' )
or ( 'tunnel' = 'yes' ) )
ObjNo=55: Railway Platform: display is off, the scale is outside the specified range
ObjNo=56: Narrow-Gauge Railway Service Track: display is off, the scale is outside the specified range
ObjNo=57: Subway Service Track: display is off, the scale is outside the specified range
ObjNo=58: Railway Service Track: display is off, the scale is outside the specified range
ObjNo=59: Narrow-Gauge Railway
Lines and areas:
1) Include:
( ( 'railway' = 'tram' )
or ( 'railway' = 'light_rail' )
or ( 'railway' = 'narrow_gauge' )
or ( 'railway' = 'funicular' )
or ( 'railway' = 'monorail' )
or ( 'construction' = 'tram' )
or ( 'construction' = 'light_rail' )
or ( 'construction' = 'narrow_gauge' )
or ( 'construction' = 'funicular' )
or ( 'construction' = 'monorail' ) )
and (
or ( 'name' = 'Bergbahn Heidelberg' ) )
2) Exclude:
( ( 'bridge' = 'yes' )
or ( key = 'service' ) )
Texts:
1) Include:
(
or ( 'railway' = 'tram_stop' )
or ( 'railway' = 'halt' ) )
2) Exclude:
( ( 'bridge' = 'yes' )
or ( key = 'service' )
or ( 'station' = 'subway' ) )
Symbols:
1) Include:
(
or ( 'railway' = 'tram_stop' )
or ( 'railway' = 'halt' ) )
2) Exclude:
( ( 'bridge' = 'yes' )
or ( key = 'service' )
or ( 'station' = 'subway' ) )
ObjNo=60: Subway: display is off
ObjNo=61: Railway
Lines and areas:
1) Include:
( ( 'railway' = 'rail' )
or ( 'railway' = 'preserved' )
or ( 'construction' = 'rail' ) )
2) Exclude:
( ( 'bridge' = 'yes' )
or ( 'tunnel' = 'yes' )
or ( key = 'service' ) )
Texts:
1) Include:
(
or ( 'railway' = 'station' )
or ( 'railway' = 'halt' ) )
2) Exclude:
( ( 'bridge' = 'yes' )
or ( 'tunnel' = 'yes' )
or ( key = 'service' )
or ( 'station' = 'subway' ) )
Symbols:
1) Include:
(
or ( 'railway' = 'station' )
or ( 'railway' = 'halt' ) )
2) Exclude:
( ( 'bridge' = 'yes' )
or ( 'tunnel' = 'yes' )
or ( key = 'service' )
or ( 'station' = 'subway' ) )
ObjNo=62: Railway handles
1) Include:
( ( 'railway' = 'rail' )
or ( 'construction' = 'rail' )
or ( 'railway' = 'preserved' )
or ( 'construction' = 'preserved' )
or ( 'railway' = 'tram' )
or ( 'railway' = 'light_rail' )
or ( 'railway' = 'narrow_gauge' )
or ( 'railway' = 'funicular' )
or ( 'railway' = 'monorail' )
or ( 'construction' = 'tram' )
or ( 'construction' = 'light_rail' )
or ( 'construction' = 'narrow_gauge' )
or ( 'construction' = 'funicular' )
or ( 'construction' = 'monorail' )
or ( key = 'aerialway' ) )
2) Exclude:
( ( key = 'service' )
or ( 'aerialway' = 'service' )
or ( 'aerialway' = 'goods' )
or ( 'aerialway' = 'zip_line' )
or ( 'aerialway' = 'magic_carpet' )
or ( 'aerialway' = 'rope-tow' )
or ( 'tunnel' = 'yes' ) )
ObjNo=63: Hiking Trail: display is off
ObjNo=64: Bicycle Route: display is off
ObjNo=65: Footway Area: Bridges: display is off, the scale is outside the specified range
ObjNo=66: Footway: Bridges: display is off, the scale is outside the specified range
ObjNo=67: Unpaved Track: Bridges: display is off
ObjNo=68: Unpaved Track Grade 2: Bridges: display is off
ObjNo=69: Unpaved Track Grade 3: Bridges: display is off, the scale is outside the specified range
ObjNo=70: Paved Track: Bridges
1) Include:
( ( 'highway' = 'track' )
or ( 'construction' = 'track' ) )
and ( ( 'surface' = 'paved' )
or ( 'surface' = 'asphalt' )
or ( 'surface' = 'chipseal' )
or ( 'surface' = '*concrete*' )
or ( 'surface' = 'paving_stones' )
or ( 'surface' = 'sett' )
or ( 'surface' = '*cobblestone*' )
or ( 'surface' = 'metal' )
or ( 'surface' = 'wood' ) )
and ( ( 'bridge' = 'yes' ) )
2) Exclude:
(
or ( 'tunnel' = 'yes' )
or ( 'covered' = 'yes' )
or ( key = 'indoor' )
or ( 'area' = 'yes' ) )
ObjNo=71: Minor Service Road Area: Bridges: display is off, the scale is outside the specified range
ObjNo=72: Minor Service Road: Bridges: display is off, the scale is outside the specified range
ObjNo=73: Minor Road Area: Bridges
1) Include:
( ( 'highway' = 'unclassified' )
or ( 'highway' = 'residential' )
or ( 'highway' = 'living_street' )
or ( 'highway' = 'pedestrian' )
or ( 'highway' = 'service' )
or ( 'construction' = 'unclassified' )
or ( 'construction' = 'residential' )
or ( 'construction' = 'living_street' )
or ( 'construction' = 'pedestrian' )
or ( 'construction' = 'service' )
or ( 'aeroway' = 'apron' ) )
and ( ( 'area' = 'yes' )
or ( key = 'building' )
or ( key = 'place' )
or ( 'type' = 'multipolygon' )
or ( 'aeroway' = 'apron' ) )
and ( ( 'bridge' = 'yes' ) )
2) Exclude:
(
or ( 'tunnel' = 'yes' )
or ( 'covered' = 'yes' )
or ( key = 'indoor' )
or ( key = 'service' )
or ( 'area' = 'no' ) )
ObjNo=74: Minor Road: Bridges
1) Include:
( ( 'highway' = 'unclassified' )
or ( 'highway' = 'residential' )
or ( 'highway' = 'living_street' )
or ( 'highway' = 'pedestrian' )
or ( 'highway' = 'service' )
or ( 'construction' = 'unclassified' )
or ( 'construction' = 'residential' )
or ( 'construction' = 'living_street' )
or ( 'construction' = 'pedestrian' )
or ( 'construction' = 'service' ) )
and ( ( 'bridge' = 'yes' ) )
2) Exclude:
(
or ( 'tunnel' = 'yes' )
or ( 'covered' = 'yes' )
or ( key = 'indoor' )
or ( key = 'service' )
or ( key = 'landuse' )
or ( 'area' = 'yes' )
or ( val = 'building' )
or ( val = 'place' )
or ( 'multipolygon' = 'type' )
or ( 'apron' = 'aeroway' ) )
ObjNo=75: Tertiary Highway: Bridges
1) Include:
( ( 'highway' = 'tertiary' )
or ( 'construction' = 'tertiary' )
or ( 'highway' = 'tertiary_link' )
or ( 'construction' = 'tertiary_link' ) )
and ( ( 'bridge' = 'yes' ) )
2) Exclude:
(
or ( 'tunnel' = 'yes' ) )
ObjNo=76: Secondary Highway: Bridges
1) Include:
( ( 'highway' = 'secondary' )
or ( 'construction' = 'secondary' )
or ( 'highway' = 'secondary_link' )
or ( 'construction' = 'secondary_link' ) )
and ( ( 'bridge' = 'yes' ) )
2) Exclude:
(
or ( 'tunnel' = 'yes' ) )
ObjNo=77: Primary Highway: Bridges
1) Include:
( ( 'highway' = 'primary' )
or ( 'construction' = 'primary' )
or ( 'highway' = 'primary_link' )
or ( 'construction' = 'primary_link' ) )
and ( ( 'bridge' = 'yes' ) )
2) Exclude:
(
or ( 'tunnel' = 'yes' ) )
ObjNo=78: Express Highway: Bridges
1) Include:
( ( 'highway' = 'trunk' )
or ( 'construction' = 'trunk' )
or ( 'highway' = 'trunk_link' )
or ( 'construction' = 'trunk_link' ) )
and ( ( 'bridge' = 'yes' ) )
2) Exclude:
(
or ( 'tunnel' = 'yes' ) )
ObjNo=79: Motorway: Bridges
1) Include:
( ( 'highway' = 'motorway' )
or ( 'construction' = 'motorway' )
or ( 'highway' = 'motorway_link' )
or ( 'construction' = 'motorway_link' ) )
and ( ( 'bridge' = 'yes' ) )
2) Exclude:
(
or ( 'tunnel' = 'yes' ) )
ObjNo=80: Narrow-Gauge Railway Service Track: Bridges: display is off, the scale is outside the specified range
ObjNo=81: Subway Service Track: Bridges: display is off, the scale is outside the specified range
ObjNo=82: Railway Service Track: Bridges: display is off, the scale is outside the specified range
ObjNo=83: Narrow-Gauge Railway: Bridges
1) Include:
( ( 'railway' = 'tram' )
or ( 'railway' = 'light_rail' )
or ( 'railway' = 'narrow_gauge' )
or ( 'railway' = 'funicular' )
or ( 'railway' = 'monorail' )
or ( 'construction' = 'tram' )
or ( 'construction' = 'light_rail' )
or ( 'construction' = 'narrow_gauge' )
or ( 'construction' = 'funicular' )
or ( 'construction' = 'monorail' ) )
and (
or ( 'name' = 'Bergbahn Heidelberg' ) )
and ( ( 'bridge' = 'yes' ) )
2) Exclude:
(
or ( key = 'service' ) )
ObjNo=84: Subway: Bridges: display is off
ObjNo=85: Railway: Bridges
1) Include:
( ( 'railway' = 'rail' )
or ( 'railway' = 'preserved' )
or ( 'construction' = 'rail' ) )
and ( ( 'bridge' = 'yes' )
or ( 'bridge' = 'yes' ) )
2) Exclude:
(
or ( 'tunnel' = 'yes' )
or ( key = 'service' ) )
ObjNo=86: Hiking Trail: Bridges: display is off
ObjNo=87: Bicycle Route: Bridges: display is off
ObjNo=88: Aerialway
Lines and areas:
1) Include:
( ( key = 'aerialway' ) )
2) Exclude:
( ( 'aerialway' = 'service' )
or ( 'aerialway' = 'goods' )
or ( 'aerialway' = 'zip_line' )
or ( 'aerialway' = 'magic_carpet' )
or ( 'aerialway' = 'rope-tow' ) )
Texts:
1) Include:
(
or ( 'aerialway' = 'station' ) )
2) Exclude:
( ( 'aerialway' = 'service' )
or ( 'aerialway' = 'goods' )
or ( 'aerialway' = 'zip_line' )
or ( 'aerialway' = 'magic_carpet' )
or ( 'aerialway' = 'rope-tow' ) )
Symbols:
1) Include:
(
or ( 'aerialway' = 'station' ) )
2) Exclude:
( ( 'aerialway' = 'service' )
or ( 'aerialway' = 'goods' )
or ( 'aerialway' = 'zip_line' )
or ( 'aerialway' = 'magic_carpet' )
or ( 'aerialway' = 'rope-tow' ) )
ObjNo=89: Religious Institution: display is off, the scale is outside the specified range
ObjNo=90: Castle: display is off, the scale is outside the specified range
ObjNo=91: Important building: display is off
ObjNo=92: Supermarket: display is off, the scale is outside the specified range
ObjNo=93: Wind Turbine
1) Include:
( ( 'generator:method' = 'wind_turbine' ) )
ObjNo=94: Airport
1) Include:
( ( 'aeroway' = 'aerodrome' ) )
ObjNo=95: Camping Site
1) Include:
( ( 'tourism' = 'camp_site' ) )
ObjNo=96: Zoo
1) Include:
( ( 'tourism' = 'zoo' ) )
ObjNo=97: Castle
1) Include:
( ( 'historic' = 'castle' ) )
ObjNo=98: Natural Peak
1) Include:
( ( 'natural' = 'peak' ) )
ObjNo=99: Settlement names: hamlet
1) Include:
( ( 'place' = 'hamlet' ) )
ObjNo=100: Settlement names: village
1) Include:
( ( 'place' = 'village' ) )
ObjNo=101: Settlement names: neighbourhood
1) Include:
( ( 'place' = 'neighbourhood' ) )
ObjNo=102: Settlement names: quarter
1) Include:
( ( 'place' = 'quarter' ) )
ObjNo=103: Settlement names: suburb
1) Include:
( ( 'place' = 'suburb' ) )
ObjNo=104: Settlement names: borough
1) Include:
( ( 'place' = 'borough' ) )
ObjNo=105: Settlement names: town
1) Include:
( ( 'place' = 'town' ) )
2) Exclude:
( ( 'capital' = 'yes' )
or ( 'capital' = '4' ) )
ObjNo=106: Settlement names: city
1) Include:
( ( 'place' = 'city' ) )
2) Exclude:
( ( 'capital' = 'yes' )
or ( 'capital' = '4' ) )
ObjNo=107: Settlement names: federal state capital
1) Include:
( ( 'place' = 'town' )
or ( 'place' = 'city' ) )
and (
or ( 'capital' = '4' ) )
ObjNo=108: Settlement names: country capital
1) Include:
( ( 'place' = 'town' )
or ( 'place' = 'city' ) )
and (
or ( 'capital' = 'yes' ) )
ObjNo=109: Boundary names and cutting lines: quarter, neighbourhood
1) Include:
( ( 'admin_level' = '11' ) )
and ( ( 'boundary' = 'administrative' ) )
ObjNo=110: Boundary names and cutting lines: suburb
1) Include:
( ( 'admin_level' = '10' ) )
and ( ( 'boundary' = 'administrative' ) )
ObjNo=111: Boundary names and cutting lines: borough
1) Include:
( ( 'admin_level' = '9' ) )
and ( ( 'boundary' = 'administrative' ) )
ObjNo=112: Boundary names and cutting lines: city, town
1) Include:
( ( 'admin_level' = '8' ) )
and ( ( 'boundary' = 'administrative' ) )
ObjNo=113: Cutting lines: county: display is off
ObjNo=114: Cutting lines: state-district: display is off
ObjNo=115: Cutting lines: federal state: display is off
ObjNo=116: Cutting lines: state: display is off
ObjNo=117: Industry names
1) Include:
( ( 'landuse' = 'industrial' ) )
ObjNo=118: DHBW: display is off
ObjNo=120: Special places: display is off

## map objects table
Here you can paste the content of the clipboard after executing the function "Tab: Edit map - Basic - Copy table to clipboard".
Plot objects: | [8 empty] | Overall dimensions: | [12 empty] | Regions dimensions:
| PlotNo | ObjNo | ColNo | Description | Text | Vis | Group | DispAs |  | Regions | xmax | ymax | zmax | xmin | ymin | zmin | Dim x | Dim y | Dim z | Diag | Area |  | Dim x min | Dim y min | Dim z min | Diag min | Area min | Dim x max | Dim y max | Dim z max | Diag max | Area max
| 1 | 3 | 4 | Federal States Area | name:de=Hessen |  |  | area |  | 1 | -7.6227 | 26.5257 | 5.5506 | -95.7013 | -98.7948 | 0.53601 | 88.0786 | 125.321 | 5.0146 | 153.177 | 5279.66 |  | 88.0786 | 125.321 | 5.0146 | 153.177 | 5279.66 | 88.0786 | 125.321 | 5.0146 | 153.177 | 5279.66
| 2 | 9 | 5 | Geographic Area | name=Sauerland |  |  | area |  | 1 | -53.1111 | 23.8418 | 4.8827 | -105.445 | -13.027 | 0.86251 | 52.334 | 36.8688 | 4.0202 | 64.0169 | 1031.01 |  | 52.334 | 36.8688 | 4.0202 | 64.0169 | 1031.01 | 52.334 | 36.8688 | 4.0202 | 64.0169 | 1031.01
| 3 | 9 | 5 | Geographic Area | name=Taunus |  |  | area |  | 1 | -60.9956 | -33.0808 | 2.4261 | -102.242 | -65.6738 | 0.72914 | 41.2466 | 32.5931 | 1.6969 | 52.5698 | 685.302 |  | 41.2466 | 32.5931 | 1.6969 | 52.5698 | 685.302 | 41.2466 | 32.5931 | 1.6969 | 52.5698 | 685.302
| 4 | 9 | 5 | Geographic Area | name=Hunsrück |  |  | area |  | 1 | -92.2601 | -46.1666 | 2.8443 | -139.252 | -89.1949 | 1.0642 | 46.992 | 43.0283 | 1.7801 | 63.7157 | 679.848 |  | 46.992 | 43.0283 | 1.7801 | 63.7157 | 679.848 | 46.992 | 43.0283 | 1.7801 | 63.7157 | 679.848
| 5 | 9 | 5 | Geographic Area | name:de=Spessart |  |  | area |  | 1 | -27.2875 | -46.2709 | 2.5941 | -55.302 | -82.2499 | 0.68683 | 28.0145 | 35.9791 | 1.9073 | 45.5994 | 548.536 |  | 28.0145 | 35.9791 | 1.9073 | 45.5994 | 548.536 | 28.0145 | 35.9791 | 1.9073 | 45.5994 | 548.536
| 6 | 9 | 5 | Geographic Area | name=Odenwald |  |  | area |  | 1 | -36.195 | -70.7485 | 2.7562 | -65.9723 | -103.198 | 0.87133 | 29.7773 | 32.449 | 1.8849 | 44.0412 | 595.638 |  | 29.7773 | 32.449 | 1.8849 | 44.0412 | 595.638 | 29.7773 | 32.449 | 1.8849 | 44.0412 | 595.638
| 7 | 9 | 5 | Geographic Area | name=Rhön |  |  | area |  | 1 | 0.22418 | -16.6397 | 3.3137 | -31.576 | -52.7211 | 1.6727 | 31.8002 | 36.0815 | 1.6409 | 48.0949 | 828.935 |  | 31.8002 | 36.0815 | 1.6409 | 48.0949 | 828.935 | 31.8002 | 36.0815 | 1.6409 | 48.0949 | 828.935
| 8 | 9 | 5 | Geographic Area | name=Teutoburger Wald |  |  | area |  | 1 | -51.4098 | 62.96 | 2.4167 | -96.7175 | 36.1102 | 1.3874 | 45.3076 | 26.8498 | 1.0293 | 52.6659 | 95.5221 |  | 45.3076 | 26.8498 | 1.0293 | 52.6659 | 95.5221 | 45.3076 | 26.8498 | 1.0293 | 52.6659 | 95.5221
| 9 | 9 | 5 | Geographic Area | name=Vogelsberg |  |  | area |  | 1 | -33.2744 | -23.0769 | 3.1162 | -59.9416 | -54.0637 | 1.0105 | 26.6672 | 30.9868 | 2.1057 | 40.8818 | 485.14 |  | 26.6672 | 30.9868 | 2.1057 | 40.8818 | 485.14 | 26.6672 | 30.9868 | 2.1057 | 40.8818 | 485.14
| 10 | 9 | 5 | Geographic Area | name=Steigerwald |  |  | area |  | 1 | 18.2468 | -66.139 | 2.3954 | -10.0847 | -93.2612 | 1.3582 | 28.3316 | 27.1222 | 1.0371 | 39.2211 | 451.136 |  | 28.3316 | 27.1222 | 1.0371 | 39.2211 | 451.136 | 28.3316 | 27.1222 | 1.0371 | 39.2211 | 451.136
| 11 | 9 | 5 | Geographic Area | name=Haar |  |  | area |  | 1 | -66.1299 | 20.9277 | 2.4819 | -101.997 | 15.006 | 0.74744 | 35.8669 | 5.9217 | 1.7344 | 36.3524 | 70.8731 |  | 35.8669 | 5.9217 | 1.7344 | 36.3524 | 70.8731 | 35.8669 | 5.9217 | 1.7344 | 36.3524 | 70.8731
| 12 | 9 | 5 | Geographic Area | name=Region Main-Steigerwald |  |  | area |  | 1 | 2.4865 | -65.9011 | 2.8918 | -12.66 | -75.8426 | 1.3933 | 15.1465 | 9.9415 | 1.4985 | 18.1177 | 71.2063 |  | 15.1465 | 9.9415 | 1.4985 | 18.1177 | 71.2063 | 15.1465 | 9.9415 | 1.4985 | 18.1177 | 71.2063
| 13 | 9 | 5 | Geographic Area | name=Paderborner Hochfläche |  |  | area |  | 1 | -52.7889 | 34.5422 | 2.806 | -66.7893 | 16.6476 | 0.78498 | 14.0004 | 17.8946 | 2.021 | 22.7207 | 124.476 |  | 14.0004 | 17.8946 | 2.021 | 22.7207 | 124.476 | 14.0004 | 17.8946 | 2.021 | 22.7207 | 124.476
| 14 | 9 | 5 | Geographic Area | name=Knüllgebirge |  |  | area |  | 1 | -23.9667 | -7.0108 | 2.4477 | -41.8395 | -24.0125 | 1.4405 | 17.8729 | 17.0017 | 1.0071 | 24.6678 | 194.795 |  | 17.8729 | 17.0017 | 1.0071 | 24.6678 | 194.795 | 17.8729 | 17.0017 | 1.0071 | 24.6678 | 194.795
| 15 | 9 | 5 | Geographic Area | name=Schweinfurter OberLand |  |  | area |  | 1 | -0.22413 | -52.81 | 2.8501 | -10.0085 | -64.5043 | 1.499 | 9.7844 | 11.6944 | 1.3512 | 15.2477 | 75.6695 |  | 9.7844 | 11.6944 | 1.3512 | 15.2477 | 75.6695 | 9.7844 | 11.6944 | 1.3512 | 15.2477 | 75.6695
| 16 | 9 | 5 | Geographic Area | name=Senne |  |  | area |  | 1 | -54.7525 | 45.1006 | 1.6522 | -67.4727 | 31.736 | 0.60314 | 12.7202 | 13.3645 | 1.0491 | 18.4503 | 97.6371 |  | 12.7202 | 13.3645 | 1.0491 | 18.4503 | 97.6371 | 12.7202 | 13.3645 | 1.0491 | 18.4503 | 97.6371
| 17 | 9 | 5 | Geographic Area | name=Beckumer Berge |  |  | area |  | 1 | -74.8677 | 40.1807 | 0.71153 | -86.3758 | 29.978 | 0.45444 | 11.5081 | 10.2027 | 0.25709 | 15.3795 | 82.369 |  | 11.5081 | 10.2027 | 0.25709 | 15.3795 | 82.369 | 11.5081 | 10.2027 | 0.25709 | 15.3795 | 82.369
| 18 | 9 | 5 | Geographic Area | name=Eggegebirge |  |  | area |  | 1 | -48.9974 | 37.7085 | 2.448 | -52.039 | 20.6925 | 1.7478 | 3.0417 | 17.016 | 0.70021 | 17.2857 | 21.6284 |  | 3.0417 | 17.016 | 0.70021 | 17.2857 | 21.6284 | 3.0417 | 17.016 | 0.70021 | 17.2857 | 21.6284
| 19 | 13 | 5 | Protected Area | name=LSG "Bayerische Rhön" | HT |  | area |  | 1 | -5.4432 | -34.449 | 5.547 | -29.2682 | -60.0539 | 1.4156 | 23.825 | 25.605 | 4.1314 | 34.9749 | 302.294 |  | 23.825 | 25.605 | 4.1314 | 34.9749 | 302.294 | 23.825 | 25.605 | 4.1314 | 34.9749 | 302.294
| 20 | 13 | 5 | Protected Area | name=LSG innerhalb des Naturparks Steigerwald (ehemals Schutzzone) | HT |  | area |  | 4 | 4.3292 | -74.143 | 2.8894 | -5.6247 | -93.491 | 1.9724 | 9.9539 | 19.348 | 0.91706 | 21.7584 | 52.3725 |  | 3.8027 | 3.1273 | 0.29806 | 5.0028 | 7.214 | 9.4394 | 6.5709 | 0.64724 | 11.1645 | 25.394
| 21 | 13 | 5 | Protected Area | name=Naturpark Sauerland-Rothaargebirge | HT |  | area |  | 1 | -58.6953 | 16.4738 | 5.0116 | -105.799 | -26.105 | 1.1578 | 47.1036 | 42.5788 | 3.8538 | 63.4957 | 968.343 |  | 47.1036 | 42.5788 | 3.8538 | 63.4957 | 968.343 | 47.1036 | 42.5788 | 3.8538 | 63.4957 | 968.343
| 22 | 13 | 5 | Protected Area | name=Geo-Naturpark Bergstraße-Odenwald | HT |  | area |  | 1 | -32.5552 | -67.4753 | 2.5166 | -75.5378 | -103.181 | 0.5438 | 42.9826 | 35.706 | 1.9728 | 55.8787 | 957.866 |  | 42.9826 | 35.706 | 1.9728 | 55.8787 | 957.866 | 42.9826 | 35.706 | 1.9728 | 55.8787 | 957.866
| 23 | 13 | 5 | Protected Area | name=Naturpark Neckartal-Odenwald | HT |  | area |  | 1 | -32.5552 | -84.3128 | 3.1342 | -64.9664 | -106.424 | 0.76378 | 32.4112 | 22.1112 | 2.3704 | 39.235 | 328.065 |  | 32.4112 | 22.1112 | 2.3704 | 39.235 | 328.065 | 32.4112 | 22.1112 | 2.3704 | 39.235 | 328.065
| 24 | 13 | 5 | Protected Area | name=LSG innerhalb des Naturparks Hassberge (ehemals Schutzzone) | HT |  | area |  | 2 | 5.3028 | -45.8129 | 2.5855 | 0.63893 | -56.582 | 1.8264 | 4.6639 | 10.7691 | 0.75915 | 11.7356 | 21.2141 |  | 2.363 | 3.6638 | 0.43846 | 4.3598 | 5.6895 | 4.6639 | 5.3329 | 0.54985 | 7.0846 | 15.5246
| 25 | 13 | 5 | Protected Area | name=Biosphärenreservat Rhön | HT |  | area |  | 1 | -4.2785 | -16.7157 | 3.343 | -29.3459 | -60.097 | 1.4138 | 25.0674 | 43.3813 | 1.9292 | 50.103 | 612.293 |  | 25.0674 | 43.3813 | 1.9292 | 50.103 | 612.293 | 25.0674 | 43.3813 | 1.9292 | 50.103 | 612.293
| 26 | 13 | 5 | Protected Area | name=Geo-Naturpark Frau-Holle-Land | HT |  | area |  | 1 | -7.6227 | 13.074 | 3.0833 | -33.1305 | -12.4476 | 0.94451 | 25.5078 | 25.5216 | 2.1388 | 36.0833 | 317.211 |  | 25.5078 | 25.5216 | 2.1388 | 36.0833 | 317.211 | 25.5078 | 25.5216 | 2.1388 | 36.0833 | 317.211
| 27 | 13 | 5 | Protected Area | name=Naturpark Spessart | HT |  | area |  | 1 | -23.6623 | -52.4946 | 3.2779 | -50.3517 | -82.1291 | 0.73922 | 26.6895 | 29.6345 | 2.5387 | 39.8815 | 426.975 |  | 26.6895 | 29.6345 | 2.5387 | 39.8815 | 426.975 | 26.6895 | 29.6345 | 2.5387 | 39.8815 | 426.975
| 28 | 13 | 5 | Protected Area | name=Bayerische Hohe Rhön | HT |  | area |  | 1 | -11.0535 | -34.449 | 5.547 | -24.3139 | -50.5239 | 2.7405 | 13.2604 | 16.075 | 2.8065 | 20.8385 | 59.4895 |  | 13.2604 | 16.075 | 2.8065 | 20.8385 | 59.4895 | 13.2604 | 16.075 | 2.8065 | 20.8385 | 59.4895
| 29 | 13 | 5 | Protected Area | name=Naturpark Hessischer Spessart | HT |  | area |  | 1 | -25.0776 | -41.0991 | 3.5939 | -53.4655 | -60.9487 | 0.72134 | 28.3879 | 19.8496 | 2.8726 | 34.6393 | 236.99 |  | 28.3879 | 19.8496 | 2.8726 | 34.6393 | 236.99 | 28.3879 | 19.8496 | 2.8726 | 34.6393 | 236.99
| 30 | 13 | 5 | Protected Area | name=Naturpark Bayerische Rhön | HT |  | area |  | 1 | -5.3684 | -34.4322 | 5.5506 | -29.3442 | -60.1142 | 1.3794 | 23.9757 | 25.682 | 4.1712 | 35.1341 | 309.96 |  | 23.9757 | 25.682 | 4.1712 | 35.1341 | 309.96 | 23.9757 | 25.682 | 4.1712 | 35.1341 | 309.96
| 31 | 13 | 5 | Protected Area | name=Naturpark Lahn-Dill-Bergland | HT |  | area |  | 1 | -63.3711 | -11.0171 | 4.018 | -81.7945 | -32.5664 | 1.4835 | 18.4235 | 21.5493 | 2.5344 | 28.3513 | 229.674 |  | 18.4235 | 21.5493 | 2.5344 | 28.3513 | 229.674 | 18.4235 | 21.5493 | 2.5344 | 28.3513 | 229.674
| 32 | 13 | 5 | Protected Area | name=Naturpark Hessische Rhön | HT |  | area |  | 1 | -13.1188 | -23.6385 | 5.5506 | -32.3355 | -45.9061 | 1.8403 | 19.2167 | 22.2676 | 3.7103 | 29.4131 | 181.819 |  | 19.2167 | 22.2676 | 3.7103 | 29.4131 | 181.819 | 19.2167 | 22.2676 | 3.7103 | 29.4131 | 181.819
| 33 | 13 | 5 | Protected Area | name=Naturpark Knüll | HT |  | area |  | 1 | -23.5456 | -5.91 | 2.5938 | -41.5686 | -24.8054 | 1.3072 | 18.0231 | 18.8954 | 1.2866 | 26.1126 | 210.853 |  | 18.0231 | 18.8954 | 1.2866 | 26.1126 | 210.853 | 18.0231 | 18.8954 | 1.2866 | 26.1126 | 210.853
| 34 | 13 | 5 | Protected Area | name=Naturpark Arnsberger Wald | HT |  | area |  | 1 | -65.8284 | 19.3223 | 3.2915 | -89.7304 | 10.4585 | 1.1822 | 23.902 | 8.8638 | 2.1093 | 25.4926 | 153.022 |  | 23.902 | 8.8638 | 2.1093 | 25.4926 | 153.022 | 23.902 | 8.8638 | 2.1093 | 25.4926 | 153.022
| 35 | 13 | 5 | Protected Area | name=Naturpark Bayerischer Odenwald | HT |  | area |  | 1 | -37.2406 | -69.976 | 3.3255 | -50.9022 | -89.1123 | 0.90285 | 13.6616 | 19.1362 | 2.4227 | 23.5124 | 96.3671 |  | 13.6616 | 19.1362 | 2.4227 | 23.5124 | 96.3671 | 13.6616 | 19.1362 | 2.4227 | 23.5124 | 96.3671
| 36 | 13 | 5 | Protected Area | name=Naturpark Soonwald-Nahe | HT |  | area |  | 1 | -91.1982 | -62.1941 | 2.9965 | -110.23 | -77.4607 | 0.7826 | 19.0314 | 15.2666 | 2.2139 | 24.3981 | 183.786 |  | 19.0314 | 15.2666 | 2.2139 | 24.3981 | 183.786 | 19.0314 | 15.2666 | 2.2139 | 24.3981 | 183.786
| 37 | 13 | 5 | Protected Area | name=Naturpark Münden | HT |  | area |  | 1 | -19.0548 | 23.9794 | 3.1848 | -31.2986 | 6.2629 | 1.1163 | 12.2437 | 17.7166 | 2.0685 | 21.5357 | 116.656 |  | 12.2437 | 17.7166 | 2.0685 | 21.5357 | 116.656 | 12.2437 | 17.7166 | 2.0685 | 21.5357 | 116.656
| 38 | 13 | 5 | Protected Area | name=Naturpark Kellerwald-Edersee | HT |  | area |  | 1 | -42.0544 | 3.4454 | 2.9356 | -61.4696 | -12.5174 | 1.3027 | 19.4152 | 15.9628 | 1.6329 | 25.1349 | 149.458 |  | 19.4152 | 15.9628 | 1.6329 | 25.1349 | 149.458 | 19.4152 | 15.9628 | 1.6329 | 25.1349 | 149.458
| 39 | 13 | 5 | Protected Area | name=UNESCO Welterbe Kulturlandschaft Oberes Mittelrheintal | HT |  | area |  | 1 | -90.84 | -44.5923 | 3.2517 | -103.204 | -65.9337 | 0.88582 | 12.3639 | 21.3415 | 2.3659 | 24.6642 | 131.228 |  | 12.3639 | 21.3415 | 2.3659 | 24.6642 | 131.228 | 12.3639 | 21.3415 | 2.3659 | 24.6642 | 131.228
| 40 | 13 | 5 | Protected Area | name=Nassau | HT |  | area |  | 1 | -86.8238 | -38.6079 | 3.0321 | -102.241 | -52.718 | 0.70262 | 15.4176 | 14.11 | 2.3294 | 20.8997 | 140.085 |  | 15.4176 | 14.11 | 2.3294 | 20.8997 | 140.085 | 15.4176 | 14.11 | 2.3294 | 20.8997 | 140.085
| 41 | 13 | 5 | Protected Area | name=Mainaue zwischen Grafenrheinfeld und Kitzingen | HT |  | area |  | 1 | -8.1063 | -71.9699 | 1.6405 | -10.6083 | -76.1748 | 1.347 | 2.5019 | 4.2049 | 0.29354 | 4.8929 | 5.9448 |  | 2.5019 | 4.2049 | 0.29354 | 4.8929 | 5.9448 | 2.5019 | 4.2049 | 0.29354 | 4.8929 | 5.9448
| 42 | 13 | 5 | Protected Area | name=Naturpark Diemelsee | HT |  | area |  | 1 | -54.23 | 16.3925 | 4.203 | -65.2311 | 8.2021 | 2.1764 | 11.0011 | 8.1904 | 2.0266 | 13.7153 | 30.5425 |  | 11.0011 | 8.1904 | 2.0266 | 13.7153 | 30.5425 | 11.0011 | 8.1904 | 2.0266 | 13.7153 | 30.5425
| 43 | 18 | 11 | Federal States Border | name:de=Hessen |  |  | line |  | 1 | -6.1032 | 28.0086 | 5.2565 | -97.1999 | -100.259 | 0.53951 | 91.0967 | 128.268 | 4.717 | 157.325 | 1559.63 |  | 91.0967 | 128.268 | 4.717 | 157.325 | 1559.63 | 91.0967 | 128.268 | 4.717 | 157.325 | 1559.63
| 44 | 18 | 11 | Federal States Border | name:de=Nordrhein-Westfalen |  |  | line |  | 1 | -32.6795 | 38.9493 | 4.6222 | -110.501 | -27.8419 | 0.70105 | 77.8216 | 66.7911 | 3.9212 | 102.554 | 528.359 |  | 77.8216 | 66.7911 | 3.9212 | 102.554 | 528.359 | 77.8216 | 66.7911 | 3.9212 | 102.554 | 528.359
| 45 | 18 | 11 | Federal States Border | name:de=Bayern |  |  | line |  | 1 | 4.9933 | -32.9716 | 5.2565 | -54.2579 | -112.988 | 0.69727 | 59.2512 | 80.0166 | 4.5592 | 99.5659 | 710.65 |  | 59.2512 | 80.0166 | 4.5592 | 99.5659 | 710.65 | 59.2512 | 80.0166 | 4.5592 | 99.5659 | 710.65
| 46 | 18 | 11 | Federal States Border | name:de=Baden-Württemberg |  |  | line |  | 1 | -8.8229 | -75.8046 | 3.4237 | -76.8538 | -112.993 | 0.58467 | 68.0309 | 37.1882 | 2.839 | 77.5317 | 573.45 |  | 68.0309 | 37.1882 | 2.839 | 77.5317 | 573.45 | 68.0309 | 37.1882 | 2.839 | 77.5317 | 573.45
| 47 | 18 | 11 | Federal States Border | name:de=Rheinland-Pfalz |  |  | line |  | 2 | -68.8837 | -10.2963 | 999999 | -113.559 | -111.503 | 0.53951 | 44.6756 | 101.207 | 999998 | 110.629 | 596.719 |  | 4.5323 | 8.0882 | 0 | 9.2715 | 26.9327 | 41.6174 | 101.207 | 3.3231 | 109.43 | 569.786
| 48 | 18 | 11 | Federal States Border | name:de=Thüringen |  |  | line |  | 1 | 5.3822 | 24.1535 | 5.2891 | -21.8262 | -47.8989 | 1.0574 | 27.2084 | 72.0524 | 4.2317 | 77.0185 | 439.785 |  | 27.2084 | 72.0524 | 4.2317 | 77.0185 | 439.785 | 27.2084 | 72.0524 | 4.2317 | 77.0185 | 439.785
| 49 | 18 | 11 | Federal States Border | name:de=Niedersachsen |  |  | line |  | 1 | 5.3822 | 38.9493 | 3.3833 | -38.7063 | 4.7672 | 0.70105 | 44.0885 | 34.182 | 2.6823 | 55.7872 | 307.306 |  | 44.0885 | 34.182 | 2.6823 | 55.7872 | 307.306 | 44.0885 | 34.182 | 2.6823 | 55.7872 | 307.306
| 50 | 18 | 11 | Federal States Border | name=Saarland |  |  | line |  | 1 | -109.027 | -97.0252 | 999999 | -113.559 | -105.113 | 999999 | 4.5323 | 8.0882 | 0 | 9.2715 | 26.9327 |  | 4.5323 | 8.0882 | 0 | 9.2715 | 26.9327 | 4.5323 | 8.0882 | -1000000000000 | 9.2715 | 26.9327
| 51 | 18 | 11 | Federal States Border | admin_level=4 |  |  | line |  | 2 | 5.3822 | 38.9493 | 999999 | -113.559 | -112.988 | 0.53951 | 118.942 | 151.937 | 999998 | 192.956 | 2345.87 |  | 4.5323 | 8.0882 | 0 | 9.2715 | 26.9327 | 115.883 | 151.937 | 4.717 | 191.086 | 2318.93
| 52 | 18 | 11 | Federal States Border | name=Schmallau |  |  | line |  | 1 | -1.0958 | 23.7687 | 1.9439 | -4.6057 | 19.1625 | 1.3041 | 3.5099 | 4.6062 | 0.63981 | 5.7911 | 12.715 |  | 3.5099 | 4.6062 | 0.63981 | 5.7911 | 12.715 | 3.5099 | 4.6062 | 0.63981 | 5.7911 | 12.715
| 53 | 18 | 11 | Federal States Border | name=Nordrhein-Westfalen — Rheinland-Pfalz |  |  | line |  | 1 | -86.2343 | -15.6891 | 2.3771 | -90.2349 | -18.8569 | 1.9521 | 4.0006 | 3.1679 | 0.42499 | 5.103 | 10.0009 |  | 4.0006 | 3.1679 | 0.42499 | 5.103 | 10.0009 | 4.0006 | 3.1679 | 0.42499 | 5.103 | 10.0009
| 54 | 31 | 25 | River, Canal | name:de=Main |  |  | line |  | 1 | -9.8681 | -79.9616 | 1.3927 | -10.7664 | -81.2058 | 1.2776 | 0.89835 | 1.2442 | 0.11505 | 1.5347 | 0.89086 |  | 0.89835 | 1.2442 | 0.11505 | 1.5347 | 0.89086 | 0.89835 | 1.2442 | 0.11505 | 1.5347 | 0.89086
| 55 | 31 | 25 | River, Canal | name:de=Main |  |  | line |  | 1 | -9.1415 | -69.9023 | 1.6219 | -10.2053 | -71.3237 | 1.4564 | 1.0638 | 1.4215 | 0.16551 | 1.7754 | 1.0256 |  | 1.0638 | 1.4215 | 0.16551 | 1.7754 | 1.0256 | 1.0638 | 1.4215 | 0.16551 | 1.7754 | 1.0256
| 56 | 31 | 25 | River, Canal | name:de=Main |  |  | line |  | 1 | -18.5465 | -76.7481 | 1.6022 | -19.386 | -78.0309 | 1.2777 | 0.83948 | 1.2828 | 0.3245 | 1.5331 | 0.79517 |  | 0.83948 | 1.2828 | 0.3245 | 1.5331 | 0.79517 | 0.83948 | 1.2828 | 0.3245 | 1.5331 | 0.79517
| 57 | 31 | 25 | River, Canal | name:de=Main |  |  | line |  | 1 | 3.6985 | -56.915 | 2.2894 | -78.0616 | -84.7922 | 0.56156 | 81.7601 | 27.8772 | 1.7278 | 86.382 | 191.664 |  | 81.7601 | 27.8772 | 1.7278 | 86.382 | 191.664 | 81.7601 | 27.8772 | 1.7278 | 86.382 | 191.664
| 58 | 31 | 25 | River, Canal | name:de=Rhein |  |  | line |  | 1 | -69.9246 | -26.7325 | 2.3019 | -115.049 | -122.488 | 0.40297 | 45.1246 | 95.7559 | 1.8989 | 105.856 | 147.333 |  | 45.1246 | 95.7559 | 1.8989 | 105.856 | 147.333 | 45.1246 | 95.7559 | 1.8989 | 105.856 | 147.333
| 59 | 31 | 25 | River, Canal | name:de=Rhein |  |  | line |  | 1 | -77.4704 | -62.5021 | 0.65265 | -79.4175 | -64.668 | 0.57155 | 1.9471 | 2.1658 | 0.081098 | 2.9124 | 1.993 |  | 1.9471 | 2.1658 | 0.081098 | 2.9124 | 1.993 | 1.9471 | 2.1658 | 0.081098 | 2.9124 | 1.993
| 60 | 31 | 25 | River, Canal | name:de=Rhein |  |  | line |  | 1 | -74.1076 | -82.0078 | 0.62755 | -75.9285 | -85.4943 | 0.57626 | 1.8209 | 3.4865 | 0.051291 | 3.9334 | 3.0375 |  | 1.8209 | 3.4865 | 0.051291 | 3.9334 | 3.0375 | 1.8209 | 3.4865 | 0.051291 | 3.9334 | 3.0375
| 61 | 31 | 25 | River, Canal | name:de=Rhein |  |  | line |  | 1 | -104.902 | -39.53 | 0.4953 | -106.706 | -41.2419 | 0.40304 | 1.8047 | 1.7119 | 0.092255 | 2.4875 | 1.5817 |  | 1.8047 | 1.7119 | 0.092255 | 2.4875 | 1.5817 | 1.8047 | 1.7119 | 0.092255 | 2.4875 | 1.5817
| 62 | 31 | 25 | River, Canal | name:de=Rhein |  |  | line |  | 1 | -78.3515 | -62.2089 | 0.65223 | -81.3211 | -63.683 | 0.58432 | 2.9696 | 1.4741 | 0.067916 | 3.3153 | 2.3391 |  | 2.9696 | 1.4741 | 0.067916 | 3.3153 | 2.3391 | 2.9696 | 1.4741 | 0.067916 | 3.3153 | 2.3391
| 63 | 31 | 25 | River, Canal | name:de=Rhein |  |  | line |  | 1 | -83.0671 | -62.9494 | 0.78754 | -87.1709 | -64.8895 | 0.5145 | 4.1038 | 1.9401 | 0.27304 | 4.5393 | 3.3679 |  | 4.1038 | 1.9401 | 0.27304 | 4.5393 | 3.3679 | 4.1038 | 1.9401 | 0.27304 | 4.5393 | 3.3679
| 64 | 31 | 25 | River, Canal | name=Lahn |  |  | line |  | 1 | -57.8687 | -11.5957 | 4.0494 | -102.177 | -47.7831 | 0.77419 | 44.3088 | 36.1873 | 3.2752 | 57.2083 | 103.401 |  | 44.3088 | 36.1873 | 3.2752 | 57.2083 | 103.401 | 44.3088 | 36.1873 | 3.2752 | 57.2083 | 103.401
| 65 | 31 | 25 | River, Canal | name=Lahn |  |  | line |  | 1 | -99.1957 | -46.1327 | 1.4331 | -100.325 | -47.1595 | 1.1288 | 1.1291 | 1.0268 | 0.30425 | 1.5262 | 0.85016 |  | 1.1291 | 1.0268 | 0.30425 | 1.5262 | 0.85016 | 1.1291 | 1.0268 | 0.30425 | 1.5262 | 0.85016
| 66 | 31 | 25 | River, Canal | name=Lahn |  |  | line |  | 1 | -83.9696 | -42.2836 | 1.0165 | -85.2232 | -43.3063 | 0.84536 | 1.2536 | 1.0228 | 0.17112 | 1.6179 | 0.89136 |  | 1.2536 | 1.0228 | 0.17112 | 1.6179 | 0.89136 | 1.2536 | 1.0228 | 0.17112 | 1.6179 | 0.89136
| 67 | 31 | 25 | River, Canal | name=Lahn |  |  | line |  | 1 | -71.1039 | -33.8077 | 1.2981 | -72.5518 | -34.8738 | 1.1424 | 1.4479 | 1.066 | 0.15567 | 1.798 | 1.0585 |  | 1.4479 | 1.066 | 0.15567 | 1.798 | 1.0585 | 1.4479 | 1.066 | 0.15567 | 1.798 | 1.0585
| 68 | 31 | 25 | River, Canal | name=Werra |  |  | line |  | 1 | 3.4972 | -18.545 | 2.5814 | -16.26 | -37.1011 | 1.5865 | 19.7572 | 18.5561 | 0.99494 | 27.1049 | 30.2821 |  | 19.7572 | 18.5561 | 0.99494 | 27.1049 | 30.2821 | 19.7572 | 18.5561 | 0.99494 | 27.1049 | 30.2821
| 69 | 31 | 25 | River, Canal | name=Werra |  |  | line |  | 1 | -3.6847 | 13.834 | 2.2089 | -28.4617 | -19.5863 | 1.0208 | 24.7769 | 33.4203 | 1.1881 | 41.6031 | 64.8489 |  | 24.7769 | 33.4203 | 1.1881 | 41.6031 | 64.8489 | 24.7769 | 33.4203 | 1.1881 | 41.6031 | 64.8489
| 70 | 31 | 25 | River, Canal | name=Werra |  |  | line |  | 1 | -22.9608 | 11.8942 | 1.411 | -24.3641 | 10.9113 | 1.1391 | 1.4034 | 0.98291 | 0.2719 | 1.7133 | 0.9933 |  | 1.4034 | 0.98291 | 0.2719 | 1.7133 | 0.9933 | 1.4034 | 0.98291 | 0.2719 | 1.7133 | 0.9933
| 71 | 31 | 25 | River, Canal | name=Werra |  |  | line |  | 1 | -13.1024 | 0.82723 | 1.2478 | -14.2949 | -0.11404 | 1.0749 | 1.1926 | 0.94127 | 0.17291 | 1.5193 | 0.86874 |  | 1.1926 | 0.94127 | 0.17291 | 1.5193 | 0.86874 | 1.1926 | 0.94127 | 0.17291 | 1.5193 | 0.86874
| 72 | 31 | 25 | River, Canal | name=Fulda |  |  | line |  | 1 | -17.3175 | 13.8702 | 5.1618 | -35.2719 | -41.1788 | 0.93378 | 17.9544 | 55.049 | 4.2281 | 57.903 | 86.1879 |  | 17.9544 | 55.049 | 4.2281 | 57.903 | 86.1879 | 17.9544 | 55.049 | 4.2281 | 57.903 | 86.1879
| 73 | 31 | 25 | River, Canal | name=Eder |  |  | line |  | 1 | -34.1083 | 2.555 | 4.0356 | -79.6836 | -13.0722 | 1.0479 | 45.5754 | 15.6272 | 2.9876 | 48.1801 | 72.9041 |  | 45.5754 | 15.6272 | 2.9876 | 48.1801 | 72.9041 | 45.5754 | 15.6272 | 2.9876 | 48.1801 | 72.9041
| 74 | 31 | 25 | River, Canal | name=Ruhr |  |  | line |  | 1 | -65.652 | 19.8571 | 4.4155 | -108.163 | 2.0574 | 0.77785 | 42.5105 | 17.7996 | 3.6377 | 46.0866 | 57.7604 |  | 42.5105 | 17.7996 | 3.6377 | 46.0866 | 57.7604 | 42.5105 | 17.7996 | 3.6377 | 46.0866 | 57.7604
| 75 | 31 | 25 | River, Canal | name=Lippe |  |  | line |  | 1 | -72.1257 | 28.9341 | 0.51287 | -73.5131 | 27.7952 | 0.4933 | 1.3874 | 1.1388 | 0.019573 | 1.7949 | 1.1168 |  | 1.3874 | 1.1388 | 0.019573 | 1.7949 | 1.1168 | 1.3874 | 1.1388 | 0.019573 | 1.7949 | 1.1168
| 76 | 31 | 25 | River, Canal | name=Lippe |  |  | line |  | 1 | -72.1357 | 28.8672 | 0.51283 | -73.3963 | 27.9385 | 0.4943 | 1.2606 | 0.92869 | 0.018534 | 1.5657 | 0.89936 |  | 1.2606 | 0.92869 | 0.018534 | 1.5657 | 0.89936 | 1.2606 | 0.92869 | 0.018534 | 1.5657 | 0.89936
| 77 | 31 | 25 | River, Canal | name=Lippe |  |  | line |  | 1 | -55.7246 | 34.2018 | 1.0352 | -107.499 | 25.216 | 0.31854 | 51.7743 | 8.9858 | 0.71669 | 52.5482 | 54.131 |  | 51.7743 | 8.9858 | 0.71669 | 52.5482 | 54.131 | 51.7743 | 8.9858 | 0.71669 | 52.5482 | 54.131
| 78 | 31 | 25 | River, Canal | name=Sieg |  |  | line |  | 1 | -76.9757 | -13.2428 | 3.8651 | -113.892 | -22.1417 | 0.86611 | 36.9166 | 8.8989 | 2.999 | 37.974 | 51.7539 |  | 36.9166 | 8.8989 | 2.999 | 37.974 | 51.7539 | 36.9166 | 8.8989 | 2.999 | 37.974 | 51.7539
| 79 | 31 | 25 | River, Canal | name=Fränkische Saale |  |  | line |  | 1 | 4.3612 | -45.8549 | 2.266 | -27.9877 | -63.0915 | 1.2633 | 32.3489 | 17.2366 | 1.0027 | 36.6545 | 50.6728 |  | 32.3489 | 17.2366 | 1.0027 | 36.6545 | 50.6728 | 32.3489 | 17.2366 | 1.0027 | 36.6545 | 50.6728
| 80 | 31 | 25 | River, Canal | name=Fränkische Saale |  |  | line |  | 1 | -26.5429 | -61.8065 | 1.7246 | -27.7843 | -63.0436 | 1.364 | 1.2415 | 1.237 | 0.36063 | 1.7526 | 0.98981 |  | 1.2415 | 1.237 | 0.36063 | 1.7526 | 0.98981 | 1.2415 | 1.237 | 0.36063 | 1.7526 | 0.98981
| 81 | 31 | 25 | River, Canal | name:de=Neckar |  |  | line |  | 1 | -44.6036 | -108.14 | 1.1441 | -46.0328 | -111.266 | 1.0643 | 1.4292 | 3.1258 | 0.079778 | 3.437 | 2.4825 |  | 1.4292 | 3.1258 | 0.079778 | 3.437 | 2.4825 | 1.4292 | 3.1258 | 0.079778 | 3.437 | 2.4825
| 82 | 31 | 25 | River, Canal | name:de=Neckar |  |  | line |  | 1 | -66.9741 | -92.9438 | 0.65338 | -71.2911 | -94.5488 | 0.62596 | 4.317 | 1.6051 | 0.027417 | 4.6057 | 3.5174 |  | 4.317 | 1.6051 | 0.027417 | 4.6057 | 3.5174 | 4.317 | 1.6051 | 0.027417 | 4.6057 | 3.5174
| 83 | 31 | 25 | River, Canal | name:de=Neckar |  |  | line |  | 1 | -44.5621 | -91.4186 | 2.5684 | -73.3749 | -111.681 | 0.61656 | 28.8129 | 20.262 | 1.9518 | 35.224 | 46.5332 |  | 28.8129 | 20.262 | 1.9518 | 35.224 | 46.5332 | 28.8129 | 20.262 | 1.9518 | 35.224 | 46.5332
| 84 | 31 | 25 | River, Canal | name=Lenne |  |  | line |  | 1 | -68.2399 | 15.3904 | 4.9059 | -103.169 | -3.5778 | 0.78139 | 34.9286 | 18.9682 | 4.1245 | 39.7467 | 49.0835 |  | 34.9286 | 18.9682 | 4.1245 | 39.7467 | 49.0835 | 34.9286 | 18.9682 | 4.1245 | 39.7467 | 49.0835
| 85 | 31 | 25 | River, Canal | name=Tauber |  |  | line |  | 1 | -8.7948 | -78.2544 | 2.9875 | -34.3756 | -108.043 | 1.2308 | 25.5808 | 29.7887 | 1.7567 | 39.2651 | 48.5965 |  | 25.5808 | 29.7887 | 1.7567 | 39.2651 | 48.5965 | 25.5808 | 29.7887 | 1.7567 | 39.2651 | 48.5965
| 86 | 31 | 25 | River, Canal | name=Jagst |  |  | line |  | 1 | -14.9029 | -99.0425 | 2.8979 | -46.8094 | -111.894 | 1.0577 | 31.9065 | 12.851 | 1.8402 | 34.3973 | 45.464 |  | 31.9065 | 12.851 | 1.8402 | 34.3973 | 45.464 | 31.9065 | 12.851 | 1.8402 | 34.3973 | 45.464
| 87 | 31 | 25 | River, Canal | name=Diemel |  |  | line |  | 1 | -33.3996 | 26.19 | 4.2887 | -63.1122 | 4.9184 | 0.92801 | 29.7127 | 21.2715 | 3.3607 | 36.542 | 41.7602 |  | 29.7127 | 21.2715 | 3.3607 | 36.542 | 41.7602 | 29.7127 | 21.2715 | 3.3607 | 36.542 | 41.7602
| 88 | 31 | 25 | River, Canal | name=Diemel |  |  | line |  | 1 | -45.298 | 17.6564 | 1.3386 | -46.7203 | 16.455 | 1.2619 | 1.4223 | 1.2014 | 0.076758 | 1.8618 | 1.0784 |  | 1.4223 | 1.2014 | 0.076758 | 1.8618 | 1.0784 | 1.4223 | 1.2014 | 0.076758 | 1.8618 | 1.0784
| 89 | 31 | 25 | River, Canal | name=Leine |  |  | line |  | 1 | -4.0696 | 37.8536 | 2.4219 | -19.2455 | 9.631 | 0.73551 | 15.176 | 28.2226 | 1.6864 | 32.0441 | 39.297 |  | 15.176 | 28.2226 | 1.6864 | 32.0441 | 39.297 | 15.176 | 28.2226 | 1.6864 | 32.0441 | 39.297
| 90 | 31 | 25 | River, Canal | name=Schwalm |  |  | line |  | 1 | -41.628 | -14.6196 | 1.4854 | -43.0827 | -16.6128 | 1.4271 | 1.4546 | 1.9932 | 0.058303 | 2.4676 | 1.8304 |  | 1.4546 | 1.9932 | 0.058303 | 2.4676 | 1.8304 | 1.4546 | 1.9932 | 0.058303 | 2.4676 | 1.8304
| 91 | 31 | 25 | River, Canal | name=Schwalm |  |  | line |  | 1 | -39.005 | -5.6161 | 1.2613 | -40.48 | -6.9758 | 1.1442 | 1.475 | 1.3597 | 0.11705 | 2.0061 | 1.4239 |  | 1.475 | 1.3597 | 0.11705 | 2.0061 | 1.4239 | 1.475 | 1.3597 | 0.11705 | 2.0061 | 1.4239
| 92 | 31 | 25 | River, Canal | name=Schwalm |  |  | line |  | 1 | -36.074 | -2.9862 | 3.2961 | -45.4041 | -31.3045 | 1.0652 | 9.3301 | 28.3183 | 2.231 | 29.8157 | 35.3675 |  | 9.3301 | 28.3183 | 2.231 | 29.8157 | 35.3675 | 9.3301 | 28.3183 | 2.231 | 29.8157 | 35.3675
| 93 | 31 | 25 | River, Canal | name=Weser |  |  | line |  | 1 | -27.5611 | 41.0905 | 1.9496 | -37.6867 | 12.9334 | 0.60888 | 10.1257 | 28.1572 | 1.3407 | 29.9225 | 40.9104 |  | 10.1257 | 28.1572 | 1.3407 | 29.9225 | 40.9104 | 10.1257 | 28.1572 | 1.3407 | 29.9225 | 40.9104
| 94 | 31 | 25 | River, Canal | name:de=Weser |  |  | line |  | 1 | -27.5611 | 41.0905 | 1.9496 | -37.6867 | 12.9334 | 0.60888 | 10.1257 | 28.1572 | 1.3407 | 29.9225 | 40.9104 |  | 10.1257 | 28.1572 | 1.3407 | 29.9225 | 40.9104 | 10.1257 | 28.1572 | 1.3407 | 29.9225 | 40.9104
| 95 | 31 | 25 | River, Canal | name=Wied |  |  | line |  | 1 | -91.3686 | -25.482 | 3.0799 | -108.909 | -39.7136 | 0.43535 | 17.5401 | 14.2316 | 2.6446 | 22.5874 | 33.5959 |  | 17.5401 | 14.2316 | 2.6446 | 22.5874 | 33.5959 | 17.5401 | 14.2316 | 2.6446 | 22.5874 | 33.5959
| 96 | 31 | 25 | River, Canal | name=Wied |  |  | line |  | 1 | -98.7301 | -25.5987 | 1.7424 | -99.9721 | -26.7324 | 1.584 | 1.242 | 1.1337 | 0.15842 | 1.6816 | 0.98226 |  | 1.242 | 1.1337 | 0.15842 | 1.6816 | 0.98226 | 1.242 | 1.1337 | 0.15842 | 1.6816 | 0.98226
| 97 | 31 | 25 | River, Canal | name=Nidda |  |  | line |  | 1 | -42.7158 | -35.4749 | 4.6795 | -60.7072 | -53.0741 | 0.73663 | 17.9914 | 17.5992 | 3.9429 | 25.1679 | 23.3695 |  | 17.9914 | 17.5992 | 3.9429 | 25.1679 | 23.3695 | 17.9914 | 17.5992 | 3.9429 | 25.1679 | 23.3695
| 98 | 31 | 25 | River, Canal | name=Nidda |  |  | line |  | 1 | -59.3127 | -52.1224 | 0.96597 | -68.3143 | -59.9312 | 0.62785 | 9.0016 | 7.8087 | 0.33812 | 11.9166 | 12.0045 |  | 9.0016 | 7.8087 | 0.33812 | 11.9166 | 12.0045 | 9.0016 | 7.8087 | 0.33812 | 11.9166 | 12.0045
| 99 | 31 | 25 | River, Canal | name=Kinzig |  |  | line |  | 1 | -28.9924 | -45.8775 | 2.7334 | -55.7606 | -58.5417 | 0.68647 | 26.7681 | 12.6643 | 2.0469 | 29.6128 | 28.9752 |  | 26.7681 | 12.6643 | 2.0469 | 29.6128 | 28.9752 | 26.7681 | 12.6643 | 2.0469 | 29.6128 | 28.9752
| 100 | 31 | 25 | River, Canal | name=Kinzig |  |  | line |  | 1 | -35.9157 | -48.1498 | 1.8135 | -37.6738 | -49.1462 | 1.3807 | 1.7581 | 0.99643 | 0.43282 | 2.0208 | 1.3859 |  | 1.7581 | 0.99643 | 0.43282 | 2.0208 | 1.3859 | 1.7581 | 0.99643 | 0.43282 | 2.0208 | 1.3859
| 101 | 31 | 25 | River, Canal | name=Kocher |  |  | line |  | 1 | -23.6811 | -103.977 | 2.6388 | -45.9677 | -113.262 | 1.0674 | 22.2867 | 9.2851 | 1.5714 | 24.1435 | 30.8517 |  | 22.2867 | 9.2851 | 1.5714 | 24.1435 | 30.8517 | 22.2867 | 9.2851 | 1.5714 | 24.1435 | 30.8517
| 102 | 31 | 25 | River, Canal | name=Glan |  |  | line |  | 1 | -97.9063 | -76.0232 | 2.2271 | -112.1 | -98.6807 | 1.083 | 14.1932 | 22.6575 | 1.144 | 26.736 | 29.9127 |  | 14.1932 | 22.6575 | 1.144 | 26.736 | 29.9127 | 14.1932 | 22.6575 | 1.144 | 26.736 | 29.9127
| 103 | 31 | 25 | River, Canal | name=Nahe |  |  | line |  | 1 | -90.3325 | -65.2959 | 2.2204 | -112.321 | -80.6585 | 0.58419 | 21.9881 | 15.3625 | 1.6362 | 26.8232 | 30.7779 |  | 21.9881 | 15.3625 | 1.6362 | 26.8232 | 30.7779 | 21.9881 | 15.3625 | 1.6362 | 26.8232 | 30.7779
| 104 | 31 | 25 | River, Canal | name=Neckar |  |  | line |  | 1 | -44.5621 | -94.6732 | 2.5684 | -64.9117 | -111.681 | 0.71715 | 20.3496 | 17.0074 | 1.8512 | 26.5209 | 35.2038 |  | 20.3496 | 17.0074 | 1.8512 | 26.5209 | 35.2038 | 20.3496 | 17.0074 | 1.8512 | 26.5209 | 35.2038
| 105 | 31 | 25 | River, Canal | name=Main |  |  | line |  | 1 | 3.6985 | -56.9147 | 2.2895 | -78.0619 | -84.7923 | 0.56157 | 81.7604 | 27.8776 | 1.7279 | 86.3824 | 191.855 |  | 81.7604 | 27.8776 | 1.7279 | 86.3824 | 191.855 | 81.7604 | 27.8776 | 1.7279 | 86.3824 | 191.855
| 106 | 115 | 0 | Cutting lines: federal state |  | GO |  | line |  | 3 | 4.0107 | 37.5872 | 999999 | -112.189 | -111.634 | 0.52173 | 116.2 | 149.221 | 999998 | 189.128 | 281.559 |  | 0.40104 | 1.0585 | 0 | 1.1319 | 0.3078 | 113.15 | 149.221 | 5.0105 | 187.269 | 278.725
| 107 | 3 | 3, 4 | Federal States Area | Hessen |  | 2 | text |  | 7 | -41.4482 | -12.8726 | 2.4311 | -58.0087 | -16.7729 | 1.42 | 16.5605 | 3.9003 | 1.0111 | 17.0136 | 64.0471 |  | 2.4098 | 2.9348 | 0.2219 | 3.7974 | 4.8463 | 16.5605 | 3.9003 | 0.77862 | 17.0136 | 64.0471
| 108 | 3 | 3, 4 | Federal States Area | Nordrhein- Westfalen |  | 2 | text |  | 12 | -57.8812 | 1.7874 | 4.8683 | -81.3047 | -2.1129 | 2.3055 | 23.4235 | 3.9003 | 2.5629 | 23.746 | 90.5564 |  | 0.73832 | 0.73931 | 0.26937 | 1.1132 | 0.479 | 23.4235 | 3.9003 | 2.1445 | 23.746 | 90.5564
| 109 | 3 | 3, 4 | Federal States Area | Nordrhein- Westfalen |  | 2 | text |  | 10 | -58.8285 | -3.7104 | 4.1937 | -80.862 | -7.6129 | 2.0069 | 22.0334 | 3.9025 | 2.1868 | 22.3764 | 85.1967 |  | 0.73834 | 2.9348 | 0.73078 | 3.8044 | 2.7288 | 22.0334 | 3.9025 | 2.0091 | 22.3764 | 85.1967
| 110 | 3 | 3, 4 | Federal States Area | Bayern |  | 2 | text |  | 7 | -25.8581 | -71.3795 | 3.1901 | -41.3202 | -76.2817 | 1.228 | 15.4621 | 4.9022 | 1.9621 | 16.2206 | 75.4574 |  | 1.6544 | 2.9449 | 0.41583 | 3.3972 | 2.6687 | 15.4621 | 4.9022 | 1.1896 | 16.2206 | 75.4574
| 111 | 3 | 3, 4 | Federal States Area | Baden- Württemberg |  | 2 | text |  | 7 | -39.9443 | -79.4615 | 3.1465 | -55.9313 | -83.3592 | 1.1234 | 15.987 | 3.8977 | 2.0231 | 16.4552 | 61.7149 |  | 1.7436 | 0.73931 | 0.54062 | 1.8938 | 1.1622 | 15.987 | 3.8977 | 1.6402 | 16.4552 | 61.7149
| 112 | 3 | 3, 4 | Federal States Area | Baden- Württemberg |  | 2 | text |  | 13 | -33.7085 | -84.9532 | 3.3338 | -62.5027 | -89.8621 | 1.2619 | 28.7942 | 4.9088 | 2.0719 | 29.2096 | 140.672 |  | 0.83198 | 0.83339 | 0.28474 | 1.1776 | 0.54761 | 28.7942 | 4.9088 | 1.6548 | 29.2096 | 140.672
| 113 | 3 | 3, 4 | Federal States Area | Rheinland- Pfalz |  | 2 | text |  | 12 | -67.0399 | -50.0208 | 4.4174 | -90.9704 | -53.9239 | 1.5147 | 23.9305 | 3.9031 | 2.9028 | 24.2467 | 92.5208 |  | 0.8229 | 0.73931 | 0.15415 | 1.1704 | 0.54656 | 23.9305 | 3.9031 | 1.9968 | 24.2467 | 92.5208
| 114 | 3 | 3, 4 | Federal States Area | Rheinland- Pfalz |  | 2 | text |  | 6 | -73.6236 | -55.5254 | 3.2362 | -84.5054 | -59.421 | 1.2537 | 10.8818 | 3.8956 | 1.9825 | 11.5581 | 42.0255 |  | 0.73867 | 2.9348 | 0.67274 | 3.9155 | 2.73 | 10.8818 | 3.8956 | 1.8968 | 11.5581 | 42.0255
| 115 | 3 | 3, 4 | Federal States Area | Thüringen |  | 2 | text |  | 13 | 2.6791 | -1.3465 | 2.7412 | -19.6959 | -6.247 | 1.2526 | 22.375 | 4.9005 | 1.4886 | 22.9054 | 109.309 |  | 0.82292 | 0.82316 | 0.21629 | 1.1704 | 0.54657 | 22.375 | 4.9005 | 1.4264 | 22.9054 | 109.309
| 116 | 3 | 3, 4 | Federal States Area | Niedersachsen |  | 2 | text |  | 15 | 7.4446 | 23.937 | 2.4788 | -25.5106 | 20.034 | 0.95797 | 32.9552 | 3.9031 | 1.5208 | 33.1855 | 127.625 |  | 0.73824 | 0.82488 | 0.20865 | 1.1131 | 0.47894 | 32.9552 | 3.9031 | 1.0661 | 33.1855 | 127.625
| 117 | 3 | 4 | Federal States Area | Hessen |  | 2 | symbol |  | 2 | -48.6038 | -30.3017 | 2.0466 | -52.1038 | -33.8017 | 1.7584 | 3.5 | 3.5 | 0.28821 | 4.9497 | 9.1875 |  | 3.4793 | 3.4793 | 0.28407 | 4.9205 | 9.0791 | 3.5 | 3.5 | 0.28821 | 4.9497 | 9.1875
| 118 | 3 | 4 | Federal States Area | Nordrhein-Westfalen |  | 2 | symbol |  | 2 | -64.7667 | -1.945 | 4.5914 | -68.2667 | -5.445 | 3.4989 | 3.5 | 3.5 | 1.0925 | 4.9497 | 9.1875 |  | 3.4793 | 3.4793 | 1.0876 | 4.9205 | 9.0791 | 3.5 | 3.5 | 1.0915 | 4.9497 | 9.1875
| 119 | 3 | 4 | Federal States Area | Bayern |  | 2 | symbol |  | 2 | -27.1619 | -75.5515 | 1.908 | -30.6619 | -79.0515 | 1.3263 | 3.5 | 3.5 | 0.5817 | 4.9497 | 9.1875 |  | 3.4793 | 3.4793 | 0.57733 | 4.9205 | 9.0791 | 3.5 | 3.5 | 0.5817 | 4.9497 | 9.1875
| 120 | 3 | 4 | Federal States Area | Baden-Württemberg |  | 2 | symbol |  | 2 | -41.6932 | -86.7561 | 3.0333 | -45.1932 | -90.2561 | 2.1884 | 3.5 | 3.5 | 0.84495 | 4.9497 | 9.1875 |  | 3.4793 | 3.4793 | 0.83684 | 4.9205 | 9.0791 | 3.5 | 3.5 | 0.84438 | 4.9497 | 9.1875
| 121 | 3 | 4 | Federal States Area | Rheinland-Pfalz |  | 2 | symbol |  | 2 | -84.4332 | -50.7129 | 2.9012 | -87.9332 | -54.2129 | 1.7631 | 3.5 | 3.5 | 1.1381 | 4.9497 | 9.1875 |  | 3.4793 | 3.4793 | 1.1357 | 4.9205 | 9.0791 | 3.5 | 3.5 | 1.138 | 4.9497 | 9.1875
| 122 | 3 | 4 | Federal States Area | Thüringen |  | 2 | symbol |  | 2 | -9.0916 | -8.8631 | 2.087 | -12.5916 | -12.3631 | 1.6375 | 3.5 | 3.5 | 0.44958 | 4.9497 | 9.1875 |  | 3.4793 | 3.4793 | 0.44244 | 4.9205 | 9.0791 | 3.5 | 3.5 | 0.44958 | 4.9497 | 9.1875
| 123 | 3 | 4 | Federal States Area | Niedersachsen |  | 2 | symbol |  | 2 | -20.6893 | 14.3848 | 2.258 | -24.1893 | 10.8848 | 1.1462 | 3.5 | 3.5 | 1.1118 | 4.9497 | 9.1875 |  | 3.4793 | 3.4793 | 1.1073 | 4.9205 | 9.0791 | 3.5 | 3.5 | 1.1118 | 4.9497 | 9.1875
| 124 | 9 | 5 | Geographic Area | Sauerland |  | 2 | text |  | 10 | -69.8413 | 13.878 | 3.3849 | -92.3958 | 9.8976 | 1.3661 | 22.5545 | 3.9805 | 2.0188 | 22.903 | 89.1044 |  | 0.73833 | 2.9348 | 0.48734 | 3.4142 | 2.7242 | 22.5545 | 3.9805 | 1.4779 | 22.903 | 89.1044
| 125 | 9 | 5 | Geographic Area | Westerwald |  | 2 | text |  | 10 | -90.1859 | -14.2106 | 999999 | -116.107 | -18.105 | 1.1342 | 25.921 | 3.8944 | 999998 | 26.2119 | 100.312 |  | 0.82287 | 2.9348 | 0 | 3.8042 | 3.0541 | 25.921 | 3.8944 | 0.74629 | 26.2119 | 100.312
| 126 | 9 | 5 | Geographic Area | Taunus |  | 2 | text |  | 7 | -72.3006 | -42.376 | 2.8642 | -88.4247 | -46.2691 | 0.84414 | 16.1242 | 3.893 | 2.02 | 16.5875 | 62.2819 |  | 2.4113 | 2.9348 | 0.44167 | 3.7984 | 4.7093 | 16.1242 | 3.893 | 1.1604 | 16.5875 | 62.2819
| 127 | 9 | 5 | Geographic Area | Hunsrück |  | 2 | text |  | 11 | -103.895 | -61.7523 | 999999 | -124.812 | -65.6525 | 2.2759 | 20.917 | 3.9003 | 999997 | 21.2775 | 80.9073 |  | 0.8321 | 0.83339 | 0 | 1.1777 | 0.54769 | 20.917 | 3.9003 | 0.60433 | 21.2775 | 80.9073
| 128 | 9 | 5 | Geographic Area | Spessart |  | 2 | text |  | 8 | -29.1568 | -56.0789 | 3.3717 | -48.9057 | -61.0642 | 0.8499 | 19.7489 | 4.9854 | 2.5218 | 20.3684 | 98.0298 |  | 2.4094 | 2.9449 | 0.70209 | 3.8049 | 5.0502 | 19.7489 | 4.9854 | 1.4294 | 20.3684 | 98.0298
| 129 | 9 | 5 | Geographic Area | Odenwald |  | 2 | text |  | 9 | -42.3933 | -79.5767 | 3.1279 | -64.6161 | -83.6244 | 1.0177 | 22.2228 | 4.0476 | 2.1102 | 22.5884 | 89.6835 |  | 0.73834 | 2.9449 | 0.73642 | 3.8794 | 2.73 | 22.2228 | 4.0476 | 1.695 | 22.5884 | 89.6835
| 130 | 9 | 5 | Geographic Area | Rhön |  | 2 | text |  | 7 | -10.5887 | -27.491 | 4.108 | -22.1628 | -31.3736 | 2.2653 | 11.5742 | 3.8826 | 1.8427 | 12.208 | 44.7109 |  | 0.83243 | 0.83338 | 0.20437 | 1.1779 | 0.5479 | 11.5742 | 3.8826 | 1.5048 | 12.208 | 44.7109
| 131 | 9 | 5 | Geographic Area | Ostwestfalen- Lippe |  | 2 | text |  | 14 | -42.0871 | 29.1585 | 2.5155 | -72.6094 | 25.1109 | 0.5011 | 30.5223 | 4.0476 | 2.0144 | 30.7895 | 123.19 |  | 0.73826 | 0.73931 | 0.18708 | 1.8931 | 1.1616 | 30.5223 | 4.0476 | 1.3271 | 30.7895 | 123.19
| 132 | 9 | 5 | Geographic Area | Ostwestfalen- Lippe |  | 2 | text |  | 7 | -51.3072 | 23.5783 | 2.6349 | -63.313 | 18.6732 | 1.5546 | 12.0058 | 4.9051 | 1.0804 | 12.9691 | 58.4927 |  | 0.82325 | 0.82315 | 0.092391 | 1.1707 | 0.54679 | 12.0058 | 4.9051 | 1.065 | 12.9691 | 58.4927
| 133 | 9 | 5 | Geographic Area | Teutoburger Wald |  | 2 | text |  | 12 | -58.5903 | 64.0902 | 999999 | -85.4296 | 59.1943 | 999999 | 26.8393 | 4.8959 | 0 | 27.2821 | 131.073 |  | 1.5954 | 2.9449 | 0 | 3.3916 | 2.6664 | 26.8393 | 4.8959 | -1000000000000 | 27.2821 | 131.073
| 134 | 9 | 5 | Geographic Area | Teutoburger Wald |  | 2 | text |  | 5 | -66.6464 | 58.597 | 999999 | -77.7177 | 54.6972 | 999999 | 11.0713 | 3.8999 | 0 | 11.7381 | 42.6954 |  | 0.82332 | 2.9492 | 0 | 3.9534 | 3.0557 | 11.0713 | 3.8999 | -1000000000000 | 11.7381 | 42.6954
| 135 | 9 | 5 | Geographic Area | Pfälzerwald |  | 2 | text |  | 13 | -75.8794 | -101.757 | 3.4292 | -101.314 | -105.657 | 0.71699 | 25.4341 | 3.9003 | 2.7122 | 25.7314 | 98.4938 |  | 0.7383 | 0.83339 | 0.025528 | 1.1776 | 0.54764 | 25.4341 | 3.9003 | 2.5568 | 25.7314 | 98.4938
| 136 | 9 | 5 | Geographic Area | Hohenlohe |  | 2 | text |  | 10 | -0.19656 | -93.7236 | 2.9832 | -24.1091 | -97.6239 | 1.6602 | 23.9125 | 3.9003 | 1.3231 | 24.2285 | 92.4565 |  | 0.8229 | 2.9348 | 0.24066 | 3.8232 | 3.0542 | 23.9125 | 3.9003 | 1.254 | 24.2285 | 92.4565
| 137 | 9 | 5 | Geographic Area | Vogelsberg |  | 2 | text |  | 11 | -32.1136 | -28.9045 | 3.6165 | -57.0223 | -33.8057 | 1.4502 | 24.9087 | 4.9012 | 2.1664 | 25.3863 | 121.641 |  | 0.7383 | 2.9449 | 0.30116 | 3.4229 | 2.7298 | 24.9087 | 4.9012 | 1.1782 | 25.3863 | 121.641
| 138 | 9 | 5 | Geographic Area | Steigerwald |  | 2 | text |  | 12 | 15.4265 | -71.0387 | 999999 | -10.4199 | -76.0194 | 1.4012 | 25.8463 | 4.9807 | 999998 | 26.3218 | 128.346 |  | 0.82287 | 0.83339 | 0 | 1.1776 | 0.54764 | 25.8463 | 4.9807 | 1.0031 | 26.3218 | 128.346
| 139 | 9 | 5 | Geographic Area | Ruhrgebiet |  | 2 | text |  | 12 | -75.8643 | 37.792 | 0.92529 | -100.218 | 32.8915 | 0.39463 | 24.3532 | 4.9005 | 0.53066 | 24.8414 | 118.902 |  | 0.73831 | 0.82487 | 0.048308 | 1.1132 | 0.47899 | 24.3532 | 4.9005 | 0.29813 | 24.8414 | 118.902
| 140 | 9 | 5 | Geographic Area | Haar |  | 2 | text |  | 5 | -77.7796 | 26.5269 | 0.79959 | -88.5893 | 22.6239 | 0.47174 | 10.8097 | 3.903 | 0.32785 | 11.4927 | 41.6596 |  | 1.6546 | 2.9392 | 0.1048 | 3.377 | 2.8338 | 10.8097 | 3.903 | 0.32785 | 11.4927 | 41.6596
| 141 | 9 | 5 | Geographic Area | Region Main- Steigerwald |  | 2 | text |  | 14 | 10.809 | -57.6903 | 999999 | -18.699 | -62.5898 | 1.4512 | 29.508 | 4.8995 | 999998 | 29.912 | 144.14 |  | 0.73826 | 0.73931 | 0 | 1.1131 | 0.47896 | 29.508 | 4.8995 | 1.1094 | 29.912 | 144.14
| 142 | 9 | 5 | Geographic Area | Region Main- Steigerwald |  | 2 | text |  | 12 | 8.8055 | -63.1091 | 999999 | -17.0408 | -68.0898 | 1.3481 | 25.8463 | 4.9807 | 999998 | 26.3218 | 128.346 |  | 0.82287 | 0.83339 | 0 | 1.1776 | 0.54764 | 25.8463 | 4.9807 | 0.67835 | 26.3218 | 128.346
| 143 | 9 | 5 | Geographic Area | Münsterland |  | 2 | text |  | 14 | -63.6769 | 44.3036 | 999999 | -90.8013 | 40.4157 | 999999 | 27.1244 | 3.8879 | 0 | 27.4016 | 105.052 |  | 0.82285 | 0.83339 | 0 | 1.1776 | 0.54763 | 27.1244 | 3.8879 | -1000000000000 | 27.4016 | 105.052
| 144 | 9 | 5 | Geographic Area | Regierungsbezirk Köln |  | 2 | text |  | 19 | -88.8158 | -10.7047 | 999999 | -127.479 | -15.6052 | 1.2461 | 38.6635 | 4.9005 | 999998 | 38.9728 | 188.99 |  | 0.82276 | 0.82317 | 0 | 1.1703 | 0.54646 | 38.6635 | 4.9005 | 1.0816 | 38.9728 | 188.99
| 145 | 9 | 5 | Geographic Area | Regierungsbezirk Köln |  | 2 | text |  | 7 | -103.524 | -16.2047 | 999999 | -113.155 | -20.1049 | 0.90994 | 9.6305 | 3.9002 | 999998 | 10.3903 | 37.1738 |  | 0.82342 | 0.83337 | 0 | 1.178 | 0.548 | 9.6305 | 3.9002 | 0.71805 | 10.3903 | 37.1738
| 146 | 9 | 5 | Geographic Area | Bergisches Land |  | 2 | text |  | 12 | -90.7584 | 10.6007 | 999999 | -115.269 | 5.7002 | 1.4794 | 24.5108 | 4.9005 | 999998 | 24.9958 | 119.729 |  | 0.73831 | 0.82487 | 0 | 1.1132 | 0.47899 | 24.5108 | 4.9005 | 1.377 | 24.9958 | 119.729
| 147 | 9 | 5 | Geographic Area | Bergisches Land |  | 2 | text |  | 5 | -97.6523 | 5.1007 | 3.0397 | -108.466 | 1.2031 | 2.0491 | 10.8136 | 3.8976 | 0.9906 | 11.4945 | 41.7976 |  | 2.4319 | 2.9392 | 0.27019 | 3.8149 | 4.278 | 10.8136 | 3.8976 | 0.9906 | 11.4945 | 41.7976
| 148 | 9 | 5 | Geographic Area | Thüringer Wald |  | 2 | text |  | 13 | 6.877 | -9.3536 | 2.4648 | -14.7228 | -14.2541 | 1.41 | 21.5999 | 4.9005 | 1.0549 | 22.1488 | 105.422 |  | 0.73835 | 0.82486 | 0.10044 | 1.1132 | 0.47902 | 21.5999 | 4.9005 | 1.0549 | 22.1488 | 105.422
| 149 | 9 | 5 | Geographic Area | Thüringer Wald |  | 2 | text |  | 5 | 1.356 | -14.8514 | 4.5358 | -9.7153 | -18.7512 | 1.7503 | 11.0713 | 3.8999 | 2.7855 | 11.7381 | 42.6954 |  | 0.82332 | 2.9492 | 1.1545 | 3.9534 | 3.0557 | 11.0713 | 3.8999 | 2.7487 | 11.7381 | 42.6954
| 150 | 9 | 5 | Geographic Area | Paderborner Hochfläche |  | 2 | text |  | 12 | -44.5077 | 36.5655 | 2.4814 | -72.2824 | 32.6652 | 0.48283 | 27.7746 | 3.9003 | 1.9986 | 28.0471 | 107.403 |  | 1.6537 | 2.9348 | 0.027547 | 3.3874 | 2.6666 | 27.7746 | 3.9003 | 1.7776 | 28.0471 | 107.403
| 151 | 9 | 5 | Geographic Area | Paderborner Hochfläche |  | 2 | text |  | 13 | -46.2099 | 31.0655 | 2.3946 | -70.888 | 27.1783 | 0.50725 | 24.6781 | 3.8872 | 1.8874 | 24.9824 | 95.47 |  | 0.82288 | 0.83339 | 0.12115 | 1.1776 | 0.54765 | 24.6781 | 3.8872 | 1.5398 | 24.9824 | 95.47
| 152 | 9 | 5 | Geographic Area | Knüllgebirge |  | 2 | text |  | 16 | -19.4806 | -8.0501 | 3.0781 | -47.0378 | -12.9506 | 1.2707 | 27.5571 | 4.9005 | 1.8074 | 27.9895 | 134.623 |  | 0.73828 | 0.82487 | 0.10845 | 1.1131 | 0.47897 | 27.5571 | 4.9005 | 1.523 | 27.9895 | 134.623
| 153 | 9 | 5 | Geographic Area | Schweinfurter OberLand |  | 2 | text |  | 14 | 10.5404 | -44.8521 | 999999 | -20.1121 | -48.8326 | 1.5736 | 30.6525 | 3.9805 | 999997 | 30.9098 | 121.075 |  | 0.73825 | 0.82488 | 0 | 1.1131 | 0.47896 | 30.6525 | 3.9805 | 2.6673 | 30.9098 | 121.075
| 154 | 9 | 5 | Geographic Area | Schweinfurter OberLand |  | 2 | text |  | 9 | 6.0762 | -50.3521 | 2.9943 | -15.8787 | -54.3998 | 1.6197 | 21.9549 | 4.0476 | 1.3746 | 22.3249 | 88.5893 |  | 1.7274 | 2.9449 | 0.11656 | 3.423 | 2.8648 | 21.9549 | 4.0476 | 0.74234 | 22.3249 | 88.5893
| 155 | 9 | 5 | Geographic Area | Eifel |  | 2 | text |  | 7 | -104.898 | -30.0855 | 999999 | -114.274 | -33.9857 | 1.2894 | 9.377 | 3.9002 | 999998 | 10.1558 | 36.2271 |  | 0.73875 | 0.82483 | 0 | 1.1134 | 0.47926 | 9.377 | 3.9002 | 0.6744 | 10.1558 | 36.2271
| 156 | 9 | 5 | Geographic Area | Harz |  | 2 | text |  | 5 | -2.4633 | 42.5923 | 3.081 | -12.838 | 38.6947 | 1.2795 | 10.3747 | 3.8976 | 1.8015 | 11.0827 | 40.0641 |  | 1.7289 | 2.9348 | 0.12944 | 3.4149 | 2.8656 | 10.3747 | 3.8976 | 1.7741 | 11.0827 | 40.0641
| 157 | 9 | 5 | Geographic Area | Senne |  | 2 | text |  | 6 | -53.559 | 45.9334 | 999999 | -67.9207 | 41.966 | 999999 | 14.3617 | 3.9674 | 0 | 14.8996 | 56.5048 |  | 2.5157 | 2.9348 | 0 | 3.8723 | 5.0972 | 14.3617 | 3.9674 | -1000000000000 | 14.8996 | 56.5048
| 158 | 9 | 5 | Geographic Area | Beckumer Berge |  | 2 | text |  | 9 | -69.2266 | 47.5876 | 999999 | -91.6983 | 43.7032 | 999999 | 22.4717 | 3.8844 | 0 | 22.8049 | 86.8828 |  | 1.6533 | 2.9348 | 0 | 3.3764 | 2.8321 | 22.4717 | 3.8844 | -1000000000000 | 22.8049 | 86.8828
| 159 | 9 | 5 | Geographic Area | Beckumer Berge |  | 2 | text |  | 6 | -73.9125 | 42.0876 | 0.68275 | -87.0924 | 37.1917 | 0.44994 | 13.1799 | 4.8959 | 0.23281 | 14.0599 | 64.204 |  | 1.7283 | 2.9449 | 0.038452 | 3.4223 | 2.8719 | 13.1799 | 4.8959 | 0.19844 | 14.0599 | 64.204
| 160 | 9 | 5 | Geographic Area | Sauerland |  | 2 | symbol |  | 2 | -79.414 | 8.0928 | 3.2996 | -82.914 | 4.5928 | 2.4495 | 3.5 | 3.5 | 0.85008 | 4.9497 | 9.1875 |  | 3.4793 | 3.4793 | 0.84847 | 4.9205 | 9.0791 | 3.5 | 3.5 | 0.8496 | 4.9497 | 9.1875
| 161 | 9 | 5 | Geographic Area | Westerwald |  | 2 | symbol |  | 2 | -85.8983 | -20.4695 | 3.2036 | -89.3983 | -23.9695 | 1.9162 | 3.5 | 3.5 | 1.2874 | 4.9497 | 9.1875 |  | 3.4793 | 3.4793 | 1.281 | 4.9205 | 9.0791 | 3.5 | 3.5 | 1.2874 | 4.9497 | 9.1875
| 162 | 9 | 5 | Geographic Area | Taunus |  | 2 | symbol |  | 2 | -78.7071 | -48.0764 | 2.4416 | -82.2071 | -51.5764 | 1.607 | 3.5 | 3.5 | 0.83455 | 4.9497 | 9.1875 |  | 3.4793 | 3.4793 | 0.8331 | 4.9205 | 9.0791 | 3.5 | 3.5 | 0.83455 | 4.9497 | 9.1875
| 163 | 9 | 5 | Geographic Area | Sauerland |  | 2 | symbol |  | 2 | -112.838 | -67.4573 | 999999 | -116.338 | -70.9573 | 999999 | 3.5 | 3.5 | 0 | 4.9497 | 9.1875 |  | 3.4793 | 3.4793 | 0 | 4.9205 | 9.0791 | 3.5 | 3.5 | -1000000000000 | 4.9497 | 9.1875
| 164 | 9 | 5 | Geographic Area | Spessart |  | 2 | symbol |  | 2 | -37.4452 | -61.8641 | 2.9698 | -40.9452 | -65.3641 | 1.8899 | 3.5 | 3.5 | 1.0799 | 4.9497 | 9.1875 |  | 3.4793 | 3.4793 | 1.0769 | 4.9205 | 9.0791 | 3.5 | 3.5 | 1.0792 | 4.9497 | 9.1875
| 165 | 9 | 5 | Geographic Area | Odenwald |  | 2 | symbol |  | 2 | -51.7547 | -85.362 | 2.753 | -55.2547 | -88.862 | 2.0707 | 3.5 | 3.5 | 0.68235 | 4.9497 | 9.1875 |  | 3.4793 | 3.4793 | 0.6787 | 4.9205 | 9.0791 | 3.5 | 3.5 | 0.68235 | 4.9497 | 9.1875
| 166 | 9 | 5 | Geographic Area | Sauerland |  | 2 | symbol |  | 2 | -14.7951 | -33.1914 | 4.515 | -18.2951 | -36.6914 | 3.2433 | 3.5 | 3.5 | 1.2718 | 4.9497 | 9.1875 |  | 3.4793 | 3.4793 | 1.2643 | 4.9205 | 9.0791 | 3.5 | 3.5 | 1.2718 | 4.9497 | 9.1875
| 167 | 9 | 5 | Geographic Area | Ostwestfalen-Lippe |  | 2 | symbol |  | 2 | -53.054 | 22.4781 | 2.5296 | -56.554 | 18.9781 | 1.9627 | 3.5 | 3.5 | 0.56693 | 4.9497 | 9.1875 |  | 3.4793 | 3.4793 | 0.56376 | 4.9205 | 9.0791 | 3.5 | 3.5 | 0.56607 | 4.9497 | 9.1875
| 168 | 9 | 5 | Geographic Area | Teutoburger Wald |  | 2 | symbol |  | 2 | -70.3878 | 52.8898 | 999999 | -73.8878 | 49.3898 | 999999 | 3.5 | 3.5 | 0 | 4.9497 | 9.1875 |  | 3.4793 | 3.4793 | 0 | 4.9205 | 9.0791 | 3.5 | 3.5 | -1000000000000 | 4.9497 | 9.1875
| 169 | 9 | 5 | Geographic Area | Pfälzerwald |  | 2 | symbol |  | 2 | -93.1101 | -93.1432 | 2.2548 | -96.6101 | -96.6432 | 1.65 | 3.5 | 3.5 | 0.60485 | 4.9497 | 9.1875 |  | 3.4793 | 3.4793 | 0.60112 | 4.9205 | 9.0791 | 3.5 | 3.5 | 0.60485 | 4.9497 | 9.1875
| 170 | 9 | 5 | Geographic Area | Hohenlohe |  | 2 | symbol |  | 2 | -21.3058 | -92.7828 | 2.2718 | -24.8058 | -96.2828 | 1.6959 | 3.5 | 3.5 | 0.57594 | 4.9497 | 9.1875 |  | 3.4793 | 3.4793 | 0.57417 | 4.9205 | 9.0791 | 3.5 | 3.5 | 0.57594 | 4.9497 | 9.1875
| 171 | 9 | 5 | Geographic Area | Vogelsberg |  | 2 | symbol |  | 2 | -42.7848 | -34.6102 | 4.6441 | -46.2848 | -38.1102 | 2.589 | 3.5 | 3.5 | 2.0552 | 4.9497 | 9.1875 |  | 3.4793 | 3.4793 | 2.0486 | 4.9205 | 9.0791 | 3.5 | 3.5 | 2.0552 | 4.9497 | 9.1875
| 172 | 9 | 5 | Geographic Area | Sauerland |  | 2 | symbol |  | 2 | 4.2481 | -76.8239 | 2.6553 | 0.74806 | -80.3239 | 2.173 | 3.5 | 3.5 | 0.4823 | 4.9497 | 9.1875 |  | 3.4793 | 3.4793 | 0.47997 | 4.9205 | 9.0791 | 3.5 | 3.5 | 0.4823 | 4.9497 | 9.1875
| 173 | 9 | 5 | Geographic Area | Ruhrgebiet |  | 2 | symbol |  | 2 | -93.752 | 19.6095 | 1.2364 | -97.252 | 16.1095 | 0.82118 | 3.5 | 3.5 | 0.41519 | 4.9497 | 9.1875 |  | 3.4793 | 3.4793 | 0.41276 | 4.9205 | 9.0791 | 3.5 | 3.5 | 0.4147 | 4.9497 | 9.1875
| 174 | 9 | 5 | Geographic Area | Sauerland |  | 2 | symbol |  | 2 | -81.7284 | 20.8219 | 1.6864 | -85.2284 | 17.3219 | 1.0013 | 3.5 | 3.5 | 0.68503 | 4.9497 | 9.1875 |  | 3.4793 | 3.4793 | 0.67761 | 4.9205 | 9.0791 | 3.5 | 3.5 | 0.68503 | 4.9497 | 9.1875
| 175 | 9 | 5 | Geographic Area | Region Main-Steigerwald |  | 2 | symbol |  | 2 | -2.3729 | -68.8943 | 1.7988 | -5.8729 | -72.3943 | 1.4242 | 3.5 | 3.5 | 0.37466 | 4.9497 | 9.1875 |  | 3.4793 | 3.4793 | 0.37106 | 4.9205 | 9.0791 | 3.5 | 3.5 | 0.37466 | 4.9497 | 9.1875
| 176 | 9 | 5 | Geographic Area | Münsterland |  | 2 | symbol |  | 2 | -86.81 | 33.1003 | 0.57975 | -90.31 | 29.6003 | 0.41037 | 3.5 | 3.5 | 0.16938 | 4.9497 | 9.1875 |  | 3.4793 | 3.4793 | 0.16905 | 4.9205 | 9.0791 | 3.5 | 3.5 | 0.16938 | 4.9497 | 9.1875
| 177 | 9 | 5 | Geographic Area | Regierungsbezirk Köln |  | 2 | symbol |  | 2 | -93.7018 | -6.8193 | 2.8508 | -97.2018 | -10.3193 | 2.0719 | 3.5 | 3.5 | 0.77895 | 4.9497 | 9.1875 |  | 3.4793 | 3.4793 | 0.77619 | 4.9205 | 9.0791 | 3.5 | 3.5 | 0.7763 | 4.9497 | 9.1875
| 178 | 9 | 5 | Geographic Area | Bergisches Land |  | 2 | symbol |  | 2 | -93.7018 | -6.8193 | 2.8508 | -97.2018 | -10.3193 | 2.0719 | 3.5 | 3.5 | 0.77895 | 4.9497 | 9.1875 |  | 3.4793 | 3.4793 | 0.77619 | 4.9205 | 9.0791 | 3.5 | 3.5 | 0.7763 | 4.9497 | 9.1875
| 179 | 9 | 5 | Geographic Area | Thüringer Wald |  | 2 | symbol |  | 2 | -3.0393 | -17.0046 | 4.0625 | -6.5393 | -20.5046 | 1.7839 | 3.5 | 3.5 | 2.2786 | 4.9497 | 9.1875 |  | 3.4793 | 3.4793 | 2.276 | 4.9205 | 9.0791 | 3.5 | 3.5 | 2.2786 | 4.9497 | 9.1875
| 180 | 9 | 5 | Geographic Area | Sauerland |  | 2 | symbol |  | 2 | -56.9704 | 25.3605 | 2.2224 | -60.4704 | 21.8605 | 1.4353 | 3.5 | 3.5 | 0.7871 | 4.9497 | 9.1875 |  | 3.4793 | 3.4793 | 0.78356 | 4.9205 | 9.0791 | 3.5 | 3.5 | 0.7871 | 4.9497 | 9.1875
| 181 | 9 | 5 | Geographic Area | Sauerland |  | 2 | symbol |  | 2 | -31.7258 | -13.7551 | 3.383 | -35.2258 | -17.2551 | 2.6202 | 3.5 | 3.5 | 0.76274 | 4.9497 | 9.1875 |  | 3.4793 | 3.4793 | 0.75677 | 4.9205 | 9.0791 | 3.5 | 3.5 | 0.76274 | 4.9497 | 9.1875
| 182 | 9 | 5 | Geographic Area | Schweinfurter OberLand |  | 2 | symbol |  | 2 | -3.2007 | -56.1374 | 2.5405 | -6.7007 | -59.6374 | 2.1044 | 3.5 | 3.5 | 0.43613 | 4.9497 | 9.1875 |  | 3.4793 | 3.4793 | 0.43456 | 4.9205 | 9.0791 | 3.5 | 3.5 | 0.43613 | 4.9497 | 9.1875
| 183 | 9 | 5 | Geographic Area | Eifel |  | 2 | symbol |  | 2 | -104.358 | -38.6329 | 1.064 | -107.858 | -42.1329 | 0.4075 | 3.5 | 3.5 | 0.65653 | 4.9497 | 9.1875 |  | 3.4793 | 3.4793 | 0.65224 | 4.9205 | 9.0791 | 3.5 | 3.5 | 0.65646 | 4.9497 | 9.1875
| 184 | 9 | 5 | Geographic Area | Harz |  | 2 | symbol |  | 2 | -2.7299 | 29.2465 | 3.4302 | -6.2299 | 25.7465 | 1.4978 | 3.5 | 3.5 | 1.9324 | 4.9497 | 9.1875 |  | 3.4793 | 3.4793 | 1.9275 | 4.9205 | 9.0791 | 3.5 | 3.5 | 1.9324 | 4.9497 | 9.1875
| 185 | 9 | 5 | Geographic Area | Sauerland |  | 2 | symbol |  | 2 | -59.084 | 40.1482 | 1.0407 | -62.584 | 36.6482 | 0.72006 | 3.5 | 3.5 | 0.32062 | 4.9497 | 9.1875 |  | 3.4793 | 3.4793 | 0.31892 | 4.9205 | 9.0791 | 3.5 | 3.5 | 0.32062 | 4.9497 | 9.1875
| 186 | 9 | 5 | Geographic Area | Sauerland |  | 2 | symbol |  | 2 | -78.9215 | 36.3872 | 0.88074 | -82.4215 | 32.8872 | 0.67093 | 3.5 | 3.5 | 0.20981 | 4.9497 | 9.1875 |  | 3.4793 | 3.4793 | 0.20896 | 4.9205 | 9.0791 | 3.5 | 3.5 | 0.20961 | 4.9497 | 9.1875
| 187 | 13 | 5 | Protected Area | LSG "Bayerische Rhön" | HT | 2 | text |  | 4 | -11.7401 | -29.6685 | 4.4032 | -21.4553 | -33.7161 | 2.5805 | 9.7152 | 4.0476 | 1.8227 | 10.5247 | 39.0509 |  | 2.6093 | 3.8826 | 0.88437 | 4.6779 | 4.3042 | 9.7152 | 4.0476 | 1.5679 | 10.5247 | 39.0509
| 188 | 13 | 5 | Protected Area | LSG "Bayerische Rhön" | HT | 2 | text |  | 14 | -3.3691 | -35.2487 | 5.3414 | -29.7375 | -40.1556 | 1.7285 | 26.3684 | 4.9068 | 3.6128 | 26.821 | 128.831 |  | 0.73829 | 0.82487 | 0.16294 | 1.1131 | 0.47898 | 26.3684 | 4.9068 | 2.0891 | 26.821 | 128.831
| 189 | 13 | 5 | Protected Area | LSG "Bayerische Rhön" | HT | 2 | text |  | 9 | -9.8385 | -40.7487 | 5.3942 | -23.2724 | -44.649 | 2.1674 | 13.4339 | 3.9003 | 3.2268 | 13.9887 | 51.9217 |  | 0.78069 | 0.83338 | 0.25426 | 1.1778 | 0.54784 | 13.4339 | 3.9003 | 2.4066 | 13.9887 | 51.9217
| 190 | 13 | 5 | Protected Area | LSG innerhalb des Naturparks Steigerwald (ehemals Schutzzone) | HT | 2 | text |  | 4 | 4.4389 | -31.1229 | 3.2841 | -5.2764 | -35.1705 | 2.1661 | 9.7152 | 4.0476 | 1.118 | 10.5247 | 39.0509 |  | 2.6093 | 3.8826 | 0.48006 | 4.6779 | 4.3042 | 9.7152 | 4.0476 | 1.118 | 10.5247 | 39.0509
| 191 | 13 | 5 | Protected Area | LSG innerhalb des Naturparks Steigerwald (ehemals Schutzzone) | HT | 2 | text |  | 11 | 9.7631 | -36.7031 | 999999 | -10.6053 | -40.5903 | 2.076 | 20.3684 | 3.8872 | 999997 | 20.736 | 78.7595 |  | 0.81296 | 0.82316 | 0 | 1.1632 | 0.53917 | 20.3684 | 3.8872 | 1.0439 | 20.736 | 78.7595
| 192 | 13 | 5 | Protected Area | LSG innerhalb des Naturparks Steigerwald (ehemals Schutzzone) | HT | 2 | text |  | 4 | 3.5558 | -42.19 | 2.4654 | -4.4734 | -46.0884 | 1.9172 | 8.0292 | 3.8984 | 0.54816 | 8.9255 | 30.8377 |  | 2.4021 | 2.9348 | 0.31971 | 3.7925 | 5.0471 | 8.0292 | 3.8984 | 0.43622 | 8.9255 | 30.8377
| 193 | 13 | 5 | Protected Area | LSG innerhalb des Naturparks Steigerwald (ehemals Schutzzone) | HT | 2 | text |  | 11 | 11.794 | -47.7031 | 999999 | -12.3753 | -52.6213 | 1.5795 | 24.1693 | 4.9182 | 999997 | 24.6646 | 118.074 |  | 1.6383 | 2.9449 | 0 | 3.423 | 2.8647 | 24.1693 | 4.9182 | 1.205 | 24.6646 | 118.074
| 194 | 13 | 5 | Protected Area | LSG innerhalb des Naturparks Steigerwald (ehemals Schutzzone) | HT | 2 | text |  | 12 | 12.425 | -53.1229 | 999999 | -13.4214 | -58.1036 | 1.6303 | 25.8463 | 4.9807 | 999997 | 26.3218 | 128.346 |  | 0.82287 | 0.83339 | 0 | 1.1776 | 0.54764 | 25.8463 | 4.9807 | 0.82285 | 26.3218 | 128.346
| 195 | 13 | 5 | Protected Area | LSG innerhalb des Naturparks Steigerwald (ehemals Schutzzone) | HT | 2 | text |  | 9 | 9.8098 | -58.7029 | 999999 | -10.5583 | -63.5881 | 1.4672 | 20.3681 | 4.8853 | 999998 | 20.9458 | 98.726 |  | 0.82296 | 2.9449 | 0 | 3.7984 | 3.0555 | 20.3681 | 4.8853 | 0.98686 | 20.9458 | 98.726
| 196 | 13 | 5 | Protected Area | LSG innerhalb des Naturparks Steigerwald (ehemals Schutzzone) | HT | 2 | text |  | 12 | 13.4814 | -64.1229 | 999999 | -14.1573 | -69.0852 | 1.3298 | 27.6387 | 4.9623 | 999998 | 28.0806 | 136.406 |  | 1.4082 | 2.9449 | 0 | 3.8654 | 3.5472 | 27.6387 | 4.9623 | 1.0079 | 28.0806 | 136.406
| 197 | 13 | 5 | Protected Area | Naturpark Sauerland- Rothaargebirge | HT | 2 | text |  | 10 | -70.7418 | 16.3698 | 3.3708 | -92.4993 | 11.4646 | 1.099 | 21.7575 | 4.9051 | 2.2719 | 22.3036 | 106.159 |  | 1.5956 | 2.9495 | 0.54439 | 3.397 | 2.6681 | 21.7575 | 4.9051 | 2.0097 | 22.3036 | 106.159
| 198 | 13 | 5 | Protected Area | Naturpark Sauerland- Rothaargebirge | HT | 2 | text |  | 11 | -69.456 | 10.95 | 3.7906 | -93.8874 | 6.9721 | 1.849 | 24.4314 | 3.9779 | 1.9416 | 24.7531 | 96.4257 |  | 0.82289 | 0.73931 | 0.65252 | 1.8933 | 1.1618 | 24.4314 | 3.9779 | 1.328 | 24.7531 | 96.4257
| 199 | 13 | 5 | Protected Area | Naturpark Sauerland- Rothaargebirge | HT | 2 | text |  | 16 | -64.6099 | 5.3698 | 5.0219 | -98.7528 | 0.46923 | 1.8181 | 34.1429 | 4.9005 | 3.2038 | 34.4928 | 166.895 |  | 0.73823 | 0.82488 | 0.22595 | 1.1131 | 0.47894 | 34.1429 | 4.9005 | 2.7169 | 34.4928 | 166.895
| 200 | 13 | 5 | Protected Area | Geo- Naturpark Bergstraße- Odenwald | HT | 2 | text |  | 5 | -49.0256 | -61.5961 | 1.526 | -60.1111 | -65.6438 | 0.7201 | 11.0856 | 4.0476 | 0.80586 | 11.8014 | 44.5177 |  | 1.6597 | 0.73931 | 0.16853 | 1.8169 | 1.1001 | 11.0856 | 4.0476 | 0.69229 | 11.8014 | 44.5177
| 201 | 13 | 5 | Protected Area | Geo- Naturpark Bergstraße- Odenwald | HT | 2 | text |  | 10 | -43.5508 | -67.1763 | 2.0004 | -65.3083 | -72.0815 | 0.75124 | 21.7575 | 4.9051 | 1.2491 | 22.3036 | 106.159 |  | 1.5956 | 2.9495 | 0.11735 | 3.397 | 2.6681 | 21.7575 | 4.9051 | 1.2491 | 22.3036 | 106.159
| 202 | 13 | 5 | Protected Area | Geo- Naturpark Bergstraße- Odenwald | HT | 2 | text |  | 12 | -41.3777 | -72.681 | 2.6569 | -67.5901 | -77.5769 | 0.59393 | 26.2124 | 4.8959 | 2.0629 | 26.6657 | 128.004 |  | 1.6583 | 0.73931 | 0.38454 | 1.8156 | 1.0992 | 26.2124 | 4.8959 | 2.0629 | 26.6657 | 128.004
| 203 | 13 | 5 | Protected Area | Geo- Naturpark Bergstraße- Odenwald | HT | 2 | text |  | 9 | -43.5504 | -78.0961 | 3.1183 | -65.7732 | -82.1438 | 0.84622 | 22.2228 | 4.0476 | 2.2721 | 22.5884 | 89.6835 |  | 0.73834 | 2.9449 | 0.79244 | 3.8794 | 2.73 | 22.2228 | 4.0476 | 1.3106 | 22.5884 | 89.6835
| 204 | 13 | 5 | Protected Area | Naturpark Neckartal- Odenwald | HT | 2 | text |  | 10 | -39.2117 | -77.4483 | 3.0369 | -60.9692 | -82.3535 | 0.99486 | 21.7575 | 4.9051 | 2.042 | 22.3036 | 106.159 |  | 1.5956 | 2.9495 | 0.50551 | 3.397 | 2.6681 | 21.7575 | 4.9051 | 1.6313 | 22.3036 | 106.159
| 205 | 13 | 5 | Protected Area | Naturpark Neckartal- Odenwald | HT | 2 | text |  | 10 | -38.8133 | -82.9483 | 3.3154 | -61.3917 | -86.836 | 1.3099 | 22.5784 | 3.8876 | 2.0055 | 22.9106 | 87.2777 |  | 0.82292 | 0.73931 | 0.28318 | 1.8934 | 1.1618 | 22.5784 | 3.8876 | 1.8979 | 22.9106 | 87.2777
| 206 | 13 | 5 | Protected Area | Naturpark Neckartal- Odenwald | HT | 2 | text |  | 9 | -39.2113 | -88.3681 | 3.4503 | -61.4341 | -92.4157 | 1.6551 | 22.2228 | 4.0476 | 1.7952 | 22.5884 | 89.6835 |  | 0.73834 | 2.9449 | 0.43557 | 3.8794 | 2.73 | 22.2228 | 4.0476 | 1.1007 | 22.5884 | 89.6835
| 207 | 13 | 5 | Protected Area | LSG innerhalb des Naturparks Hassberge (ehemals Schutzzone) | HT | 2 | text |  | 4 | 9.3969 | -24.4105 | 5.0347 | -0.31833 | -28.4581 | 2.3966 | 9.7152 | 4.0476 | 2.6381 | 10.5247 | 39.0509 |  | 2.6093 | 3.8826 | 0.24846 | 4.6779 | 4.3042 | 9.7152 | 4.0476 | 2.1445 | 10.5247 | 39.0509
| 208 | 13 | 5 | Protected Area | LSG innerhalb des Naturparks Hassberge (ehemals Schutzzone) | HT | 2 | text |  | 11 | 14.7211 | -29.9907 | 999999 | -5.6473 | -33.8779 | 2.0851 | 20.3684 | 3.8872 | 999997 | 20.736 | 78.7595 |  | 0.81296 | 0.82316 | 0 | 1.1632 | 0.53917 | 20.3684 | 3.8872 | 1.3507 | 20.736 | 78.7595
| 209 | 13 | 5 | Protected Area | LSG innerhalb des Naturparks Hassberge (ehemals Schutzzone) | HT | 2 | text |  | 4 | 8.5138 | -35.4777 | 999999 | 0.48468 | -39.376 | 2.2423 | 8.0292 | 3.8984 | 999997 | 8.9255 | 30.8377 |  | 2.4021 | 2.9348 | 0 | 3.7925 | 5.0471 | 8.0292 | 3.8984 | 0.48288 | 8.9255 | 30.8377
| 210 | 13 | 5 | Protected Area | LSG innerhalb des Naturparks Hassberge (ehemals Schutzzone) | HT | 2 | text |  | 11 | 16.752 | -40.9907 | 999999 | -7.4172 | -45.9089 | 1.6995 | 24.1693 | 4.9182 | 999997 | 24.6646 | 118.074 |  | 1.6383 | 2.9449 | 0 | 3.423 | 2.8647 | 24.1693 | 4.9182 | 1.0791 | 24.6646 | 118.074
| 211 | 13 | 5 | Protected Area | LSG innerhalb des Naturparks Hassberge (ehemals Schutzzone) | HT | 2 | text |  | 10 | 16.6221 | -46.4907 | 999999 | -7.2905 | -51.3912 | 1.7859 | 23.9125 | 4.9005 | 999997 | 24.4095 | 116.75 |  | 1.7273 | 2.9449 | 0 | 3.4219 | 2.8707 | 23.9125 | 4.9005 | 0.55723 | 24.4095 | 116.75
| 212 | 13 | 5 | Protected Area | LSG innerhalb des Naturparks Hassberge (ehemals Schutzzone) | HT | 2 | text |  | 9 | 14.7678 | -51.9905 | 999999 | -5.6003 | -56.8758 | 1.9859 | 20.3681 | 4.8853 | 999997 | 20.9458 | 98.726 |  | 0.82296 | 2.9449 | 0 | 3.7984 | 3.0555 | 20.3681 | 4.8853 | 0.97432 | 20.9458 | 98.726
| 213 | 13 | 5 | Protected Area | LSG innerhalb des Naturparks Hassberge (ehemals Schutzzone) | HT | 2 | text |  | 12 | 18.4394 | -57.4105 | 999999 | -9.1992 | -62.3728 | 1.6195 | 27.6387 | 4.9623 | 999997 | 28.0806 | 136.406 |  | 1.4082 | 2.9449 | 0 | 3.8654 | 3.5472 | 27.6387 | 4.9623 | 1.0446 | 28.0806 | 136.406
| 214 | 13 | 5 | Protected Area | Biosphärenreservat Rhön | HT | 2 | text |  | 21 | 5.3082 | -27.1989 | 4.1288 | -37.9159 | -32.104 | 1.6667 | 43.2241 | 4.9052 | 2.4621 | 43.5015 | 211.331 |  | 0.82273 | 0.82317 | 0.10218 | 1.1703 | 0.54645 | 43.2241 | 4.9052 | 2.2444 | 43.5015 | 211.331
| 215 | 13 | 5 | Protected Area | Biosphärenreservat Rhön | HT | 2 | text |  | 7 | -10.5805 | -32.7035 | 5.0261 | -22.1547 | -36.5861 | 2.4819 | 11.5742 | 3.8826 | 2.5443 | 12.208 | 44.7109 |  | 0.83243 | 0.83338 | 0.41262 | 1.1779 | 0.5479 | 11.5742 | 3.8826 | 1.8004 | 12.208 | 44.7109
| 216 | 13 | 5 | Protected Area | Geo- Naturpark Frau-Holle- Land | HT | 2 | text |  | 5 | -14.0549 | 24.3881 | 2.3076 | -25.1405 | 20.3405 | 0.96079 | 11.0856 | 4.0476 | 1.3468 | 11.8014 | 44.5177 |  | 1.6597 | 0.73931 | 0.09248 | 1.8169 | 1.1001 | 11.0856 | 4.0476 | 1.2407 | 11.8014 | 44.5177
| 217 | 13 | 5 | Protected Area | Geo- Naturpark Frau-Holle- Land | HT | 2 | text |  | 10 | -8.5801 | 18.8079 | 2.555 | -30.3376 | 13.9028 | 1.0227 | 21.7575 | 4.9051 | 1.5322 | 22.3036 | 106.159 |  | 1.5956 | 2.9495 | 0.24917 | 3.397 | 2.6681 | 21.7575 | 4.9051 | 1.3478 | 22.3036 | 106.159
| 218 | 13 | 5 | Protected Area | Geo- Naturpark Frau-Holle- Land | HT | 2 | text |  | 12 | -7.0831 | 13.3079 | 2.9934 | -31.8587 | 9.4076 | 1.1823 | 24.7756 | 3.9003 | 1.8111 | 25.0808 | 95.7944 |  | 0.73831 | 0.73931 | 0.28135 | 1.8157 | 1.0992 | 24.7756 | 3.9003 | 1.8011 | 25.0808 | 95.7944
| 219 | 13 | 5 | Protected Area | Geo- Naturpark Frau-Holle- Land | HT | 2 | text |  | 5 | -14.1997 | 7.8079 | 3.2134 | -25.0132 | 3.9103 | 1.1201 | 10.8136 | 3.8976 | 2.0932 | 11.4945 | 41.7976 |  | 2.4319 | 2.9392 | 0.71326 | 3.8149 | 4.278 | 10.8136 | 3.8976 | 1.6748 | 11.4945 | 41.7976
| 220 | 13 | 5 | Protected Area | Naturpark Spessart | HT | 2 | text |  | 10 | -26.0694 | -53.7525 | 3.1218 | -47.827 | -58.6576 | 0.87522 | 21.7575 | 4.9051 | 2.2466 | 22.3036 | 106.159 |  | 1.5956 | 2.9495 | 0.31553 | 3.397 | 2.6681 | 21.7575 | 4.9051 | 1.965 | 22.3036 | 106.159
| 221 | 13 | 5 | Protected Area | Naturpark Spessart | HT | 2 | text |  | 8 | -27.1421 | -59.1723 | 3.2199 | -46.891 | -64.1576 | 1.4183 | 19.7489 | 4.9854 | 1.8016 | 20.3684 | 98.0298 |  | 2.4094 | 2.9449 | 0.47232 | 3.8049 | 5.0502 | 19.7489 | 4.9854 | 1.4941 | 20.3684 | 98.0298
| 222 | 13 | 5 | Protected Area | Bayerische Hohe Rhön | HT | 2 | text |  | 12 | -5.1864 | -30.4913 | 4.713 | -29.7014 | -35.3948 | 1.8442 | 24.515 | 4.9035 | 2.8688 | 25.0005 | 119.729 |  | 0.82289 | 0.82316 | 0.22439 | 1.1704 | 0.54655 | 24.515 | 4.9035 | 1.6673 | 25.0005 | 119.729
| 223 | 13 | 5 | Protected Area | Bayerische Hohe Rhön | HT | 2 | text |  | 11 | -4.9855 | -35.9913 | 5.4554 | -29.9126 | -39.8803 | 1.8118 | 24.9271 | 3.889 | 3.6436 | 25.2286 | 96.4935 |  | 0.83203 | 0.83339 | 0.27104 | 1.1776 | 0.54765 | 24.9271 | 3.889 | 3.6128 | 25.2286 | 96.4935
| 224 | 13 | 5 | Protected Area | Naturpark Frankenhöhe | HT | 2 | text |  | 10 | -1.059 | -83.8321 | 2.6592 | -22.8165 | -88.7372 | 1.5095 | 21.7575 | 4.9051 | 1.1496 | 22.3036 | 106.159 |  | 1.5956 | 2.9495 | 0.14456 | 3.397 | 2.6681 | 21.7575 | 4.9051 | 0.90683 | 22.3036 | 106.159
| 225 | 13 | 5 | Protected Area | Naturpark Frankenhöhe | HT | 2 | text |  | 14 | 2.628 | -89.3321 | 2.6 | -26.5348 | -93.2324 | 1.6286 | 29.1628 | 3.9003 | 0.97138 | 29.4224 | 112.834 |  | 0.83198 | 0.8334 | 0.065186 | 1.1776 | 0.54761 | 29.1628 | 3.9003 | 0.95256 | 29.4224 | 112.834
| 226 | 13 | 5 | Protected Area | Naturpark Hessischer Spessart | HT | 2 | text |  | 10 | -26.4358 | -33.3952 | 4.719 | -48.1933 | -38.3003 | 1.7064 | 21.7575 | 4.9051 | 3.0127 | 22.3036 | 106.159 |  | 1.5956 | 2.9495 | 0.37846 | 3.397 | 2.6681 | 21.7575 | 4.9051 | 1.2757 | 22.3036 | 106.159
| 227 | 13 | 5 | Protected Area | Naturpark Hessischer Spessart | HT | 2 | text |  | 12 | -24.9398 | -38.8952 | 3.5704 | -49.6722 | -42.7824 | 1.4586 | 24.7325 | 3.8872 | 2.1119 | 25.0361 | 95.6026 |  | 0.82289 | 0.82316 | 0.097519 | 1.1704 | 0.54655 | 24.7325 | 3.8872 | 1.5892 | 25.0361 | 95.6026
| 228 | 13 | 5 | Protected Area | Naturpark Hessischer Spessart | HT | 2 | text |  | 8 | -27.5084 | -44.315 | 3.5985 | -47.2573 | -49.3003 | 1.2622 | 19.7489 | 4.9854 | 2.3363 | 20.3684 | 98.0298 |  | 2.4094 | 2.9449 | 0.48752 | 3.8049 | 5.0502 | 19.7489 | 4.9854 | 2.2409 | 20.3684 | 98.0298
| 229 | 13 | 5 | Protected Area | Naturpark Bayerische Rhön | HT | 2 | text |  | 10 | -5.4069 | -29.7714 | 4.654 | -27.1644 | -34.6766 | 1.9234 | 21.7575 | 4.9051 | 2.7306 | 22.3036 | 106.159 |  | 1.5956 | 2.9495 | 0.58658 | 3.397 | 2.6681 | 21.7575 | 4.9051 | 2.585 | 22.3036 | 106.159
| 230 | 13 | 5 | Protected Area | Naturpark Bayerische Rhön | HT | 2 | text |  | 12 | -4.1284 | -35.2714 | 5.2931 | -28.6434 | -40.1749 | 1.7505 | 24.515 | 4.9035 | 3.5427 | 25.0005 | 119.729 |  | 0.82289 | 0.82316 | 0.38658 | 1.1704 | 0.54655 | 24.515 | 4.9035 | 2.4575 | 25.0005 | 119.729
| 231 | 13 | 5 | Protected Area | Naturpark Bayerische Rhön | HT | 2 | text |  | 7 | -10.5615 | -40.776 | 5.2721 | -22.1357 | -44.6586 | 2.3767 | 11.5742 | 3.8826 | 2.8954 | 12.208 | 44.7109 |  | 0.83243 | 0.83338 | 0.65816 | 1.1779 | 0.5479 | 11.5742 | 3.8826 | 2.2541 | 12.208 | 44.7109
| 232 | 13 | 5 | Protected Area | Biosphärenreservat Pfälzerwald-Vosges du Nord | HT | 2 | text |  | 21 | -73.226 | -75.8347 | 999999 | -116.45 | -80.7398 | 0.55649 | 43.2241 | 4.9052 | 999998 | 43.5015 | 211.331 |  | 0.82273 | 0.82317 | 0 | 1.1703 | 0.54645 | 43.2241 | 4.9052 | 1.8346 | 43.5015 | 211.331
| 233 | 13 | 5 | Protected Area | Biosphärenreservat Pfälzerwald-Vosges du Nord | HT | 2 | text |  | 20 | -73.0554 | -81.3347 | 999999 | -116.661 | -86.2352 | 0.57817 | 43.606 | 4.9005 | 999998 | 43.8805 | 213.234 |  | 0.73819 | 0.73931 | 0 | 1.1775 | 0.54755 | 43.606 | 4.9005 | 2.2856 | 43.8805 | 213.234
| 234 | 13 | 5 | Protected Area | Biosphärenreservat Pfälzerwald-Vosges du Nord | HT | 2 | text |  | 7 | -86.2836 | -86.8347 | 2.5347 | -103.859 | -90.7225 | 1.6477 | 17.5749 | 3.8878 | 0.88707 | 17.9997 | 67.9504 |  | 1.7278 | 2.9348 | 0.40997 | 3.4132 | 2.8702 | 17.5749 | 3.8878 | 0.85915 | 17.9997 | 67.9504
| 235 | 13 | 5 | Protected Area | Naturpark Lahn-Dill- Bergland | HT | 2 | text |  | 10 | -60.8263 | -3.3239 | 4.2021 | -82.5839 | -8.229 | 1.9402 | 21.7575 | 4.9051 | 2.2619 | 22.3036 | 106.159 |  | 1.5956 | 2.9495 | 0.66639 | 3.397 | 2.6681 | 21.7575 | 4.9051 | 1.4149 | 22.3036 | 106.159
| 236 | 13 | 5 | Protected Area | Naturpark Lahn-Dill- Bergland | HT | 2 | text |  | 12 | -61.0616 | -8.8239 | 4.0335 | -82.2881 | -12.7269 | 1.656 | 21.2264 | 3.9031 | 2.3775 | 21.5823 | 82.0346 |  | 0.82295 | 0.73931 | 0.13049 | 1.1705 | 0.54659 | 21.2264 | 3.9031 | 2.2001 | 21.5823 | 82.0346
| 237 | 13 | 5 | Protected Area | Naturpark Lahn-Dill- Bergland | HT | 2 | text |  | 9 | -62.0513 | -14.3239 | 4.0603 | -81.6543 | -19.2244 | 1.6071 | 19.603 | 4.9005 | 2.4533 | 20.2063 | 95.7712 |  | 0.82297 | 2.9449 | 0.45998 | 3.397 | 2.6682 | 19.603 | 4.9005 | 1.2447 | 20.2063 | 95.7712
| 238 | 13 | 5 | Protected Area | Naturpark Hessische Rhön | HT | 2 | text |  | 10 | -9.8833 | -16.84 | 2.7917 | -31.6408 | -21.7452 | 1.3992 | 21.7575 | 4.9051 | 1.3925 | 22.3036 | 106.159 |  | 1.5956 | 2.9495 | 0.34055 | 3.397 | 2.6681 | 21.7575 | 4.9051 | 1.1032 | 22.3036 | 106.159
| 239 | 13 | 5 | Protected Area | Naturpark Hessische Rhön | HT | 2 | text |  | 11 | -9.4076 | -22.34 | 3.9082 | -32.2323 | -26.2273 | 1.7602 | 22.8247 | 3.8872 | 2.148 | 23.1533 | 88.2601 |  | 0.82291 | 0.82316 | 0.2967 | 1.1704 | 0.54657 | 22.8247 | 3.8872 | 1.9839 | 23.1533 | 88.2601
| 240 | 13 | 5 | Protected Area | Naturpark Hessische Rhön | HT | 2 | text |  | 7 | -15.0379 | -27.8447 | 3.6799 | -26.6121 | -31.7272 | 1.8284 | 11.5742 | 3.8826 | 1.8514 | 12.208 | 44.7109 |  | 0.83243 | 0.83338 | 0.16581 | 1.1779 | 0.5479 | 11.5742 | 3.8826 | 1.484 | 12.208 | 44.7109
| 241 | 13 | 5 | Protected Area | Naturpark Knüll | HT | 2 | text |  | 10 | -21.8701 | -2.0349 | 3.0614 | -43.6276 | -6.9401 | 1.0701 | 21.7575 | 4.9051 | 1.9913 | 22.3036 | 106.159 |  | 1.5956 | 2.9495 | 0.25165 | 3.397 | 2.6681 | 21.7575 | 4.9051 | 1.3423 | 22.3036 | 106.159
| 242 | 13 | 5 | Protected Area | Naturpark Knüll | HT | 2 | text |  | 8 | -27.4896 | -7.535 | 2.9513 | -38.3032 | -11.4352 | 1.2585 | 10.8136 | 3.9002 | 1.6928 | 11.4954 | 41.7979 |  | 0.81332 | 0.83337 | 0.16839 | 1.1779 | 0.54793 | 10.8136 | 3.9002 | 1.6698 | 11.4954 | 41.7979
| 243 | 13 | 5 | Protected Area | Naturpark Arnsberger Wald | HT | 2 | text |  | 10 | -66.6476 | 33.4311 | 0.91497 | -88.4051 | 28.5259 | 0.41063 | 21.7575 | 4.9051 | 0.50434 | 22.3036 | 106.159 |  | 1.5956 | 2.9495 | 0.026582 | 3.397 | 2.6681 | 21.7575 | 4.9051 | 0.3757 | 22.3036 | 106.159
| 244 | 13 | 5 | Protected Area | Naturpark Arnsberger Wald | HT | 2 | text |  | 11 | -65.1095 | 27.9311 | 1.5537 | -90.1367 | 23.0306 | 0.43138 | 25.0272 | 4.9005 | 1.1223 | 25.5024 | 122.091 |  | 1.6538 | 2.9449 | 0.096414 | 3.3969 | 2.6679 | 25.0272 | 4.9005 | 1.1223 | 25.5024 | 122.091
| 245 | 13 | 5 | Protected Area | Naturpark Arnsberger Wald | HT | 2 | text |  | 5 | -72.2671 | 22.4333 | 2.0316 | -83.3385 | 18.5334 | 0.61572 | 11.0713 | 3.8999 | 1.4159 | 11.7381 | 42.6954 |  | 0.82332 | 2.9492 | 0.74632 | 3.9534 | 3.0557 | 11.0713 | 3.8999 | 1.4157 | 11.7381 | 42.6954
| 246 | 13 | 5 | Protected Area | Naturpark Bayerischer Odenwald | HT | 2 | text |  | 10 | -34.3416 | -63.4022 | 3.0465 | -56.0991 | -68.3073 | 0.73772 | 21.7575 | 4.9051 | 2.3088 | 22.3036 | 106.159 |  | 1.5956 | 2.9495 | 0.14926 | 3.397 | 2.6681 | 21.7575 | 4.9051 | 2.213 | 22.3036 | 106.159
| 247 | 13 | 5 | Protected Area | Naturpark Bayerischer Odenwald | HT | 2 | text |  | 13 | -32.0217 | -68.9022 | 3.2823 | -58.3809 | -73.8056 | 0.77404 | 26.3592 | 4.9035 | 2.5083 | 26.8114 | 128.75 |  | 0.82287 | 0.82316 | 0.19682 | 1.1704 | 0.54654 | 26.3592 | 4.9035 | 1.8108 | 26.8114 | 128.75
| 248 | 13 | 5 | Protected Area | Naturpark Bayerischer Odenwald | HT | 2 | text |  | 9 | -34.3412 | -74.322 | 2.7751 | -56.564 | -78.3696 | 0.91686 | 22.2228 | 4.0476 | 1.8582 | 22.5884 | 89.6835 |  | 0.73834 | 2.9449 | 0.59577 | 3.8794 | 2.73 | 22.2228 | 4.0476 | 1.5633 | 22.5884 | 89.6835
| 249 | 13 | 5 | Protected Area | Naturpark Teutoburger Wald / Eggegebirge | HT | 2 | text |  | 10 | -43.4208 | 54.7642 | 999999 | -65.1783 | 49.8591 | 999999 | 21.7575 | 4.9051 | 0 | 22.3036 | 106.159 |  | 1.5956 | 2.9495 | 0 | 3.397 | 2.6681 | 21.7575 | 4.9051 | -1000000000000 | 22.3036 | 106.159
| 250 | 13 | 5 | Protected Area | Naturpark Teutoburger Wald / Eggegebirge | HT | 2 | text |  | 12 | -40.9843 | 49.2596 | 999999 | -67.8236 | 44.3637 | 999999 | 26.8393 | 4.8959 | 0 | 27.2821 | 131.073 |  | 1.5954 | 2.9449 | 0 | 3.3916 | 2.6664 | 26.8393 | 4.8959 | -1000000000000 | 27.2821 | 131.073
| 251 | 13 | 5 | Protected Area | Naturpark Teutoburger Wald / Eggegebirge | HT | 2 | text |  | 6 | -47.3106 | 43.7734 | 999999 | -61.5056 | 39.776 | 999999 | 14.195 | 3.9974 | 0 | 14.7471 | 56.0031 |  | 0.82314 | 2.9495 | 0 | 3.958 | 2.7144 | 14.195 | 3.9974 | -1000000000000 | 14.7471 | 56.0031
| 252 | 13 | 5 | Protected Area | Naturpark Teutoburger Wald / Eggegebirge | HT | 2 | text |  | 13 | -40.327 | 38.2642 | 2.4344 | -68.3896 | 33.3637 | 0.51169 | 28.0626 | 4.9005 | 1.9227 | 28.4873 | 137.106 |  | 0.73827 | 0.82487 | 0.086717 | 1.1131 | 0.47897 | 28.0626 | 4.9005 | 1.3372 | 28.4873 | 137.106
| 253 | 13 | 5 | Protected Area | Naturpark Soonwald- Nahe | HT | 2 | text |  | 10 | -90.2584 | -52.1519 | 2.9951 | -112.016 | -57.0571 | 1.1204 | 21.7575 | 4.9051 | 1.8746 | 22.3036 | 106.159 |  | 1.5956 | 2.9495 | 0.57537 | 3.397 | 2.6681 | 21.7575 | 4.9051 | 1.684 | 22.3036 | 106.159
| 254 | 13 | 5 | Protected Area | Naturpark Soonwald- Nahe | HT | 2 | text |  | 10 | -89.3951 | -57.5717 | 999999 | -112.981 | -61.5522 | 1.1066 | 23.5863 | 3.9805 | 999998 | 23.9198 | 93.0768 |  | 0.73832 | 0.73931 | 0 | 1.8933 | 1.1618 | 23.5863 | 3.9805 | 1.7963 | 23.9198 | 93.0768
| 255 | 13 | 5 | Protected Area | Naturpark Soonwald- Nahe | HT | 2 | text |  | 5 | -95.3238 | -63.1519 | 3.7385 | -106.987 | -67.0391 | 1.9508 | 11.6634 | 3.8872 | 1.7877 | 12.2941 | 44.9987 |  | 2.4317 | 2.9348 | 0.44912 | 3.9508 | 5.5495 | 11.6634 | 3.8872 | 1.5643 | 12.2941 | 44.9987
| 256 | 13 | 5 | Protected Area | Naturpark Münden | HT | 2 | text |  | 10 | -14.1661 | 28.0328 | 2.2801 | -35.9236 | 23.1277 | 0.77124 | 21.7575 | 4.9051 | 1.5089 | 22.3036 | 106.159 |  | 1.5956 | 2.9495 | 0.33086 | 3.397 | 2.6681 | 21.7575 | 4.9051 | 0.99472 | 22.3036 | 106.159
| 257 | 13 | 5 | Protected Area | Naturpark Münden | HT | 2 | text |  | 9 | -16.3629 | 22.5328 | 2.3161 | -34.1067 | 18.6326 | 0.95008 | 17.7438 | 3.9003 | 1.366 | 18.1674 | 68.636 |  | 0.83217 | 0.83339 | 0.17185 | 1.1777 | 0.54774 | 17.7438 | 3.9003 | 1.2917 | 18.1674 | 68.636
| 258 | 13 | 5 | Protected Area | Naturpark Thüringer Wald | HT | 2 | text |  | 10 | 8.9365 | -7.3512 | 999999 | -12.8211 | -12.2564 | 1.4079 | 21.7575 | 4.9051 | 999998 | 22.3036 | 106.159 |  | 1.5956 | 2.9495 | 0 | 3.397 | 2.6681 | 21.7575 | 4.9051 | 1.1157 | 22.3036 | 106.159
| 259 | 13 | 5 | Protected Area | Naturpark Thüringer Wald | HT | 2 | text |  | 13 | 8.8379 | -12.8512 | 999999 | -12.762 | -17.7517 | 1.434 | 21.5999 | 4.9005 | 999998 | 22.1488 | 105.422 |  | 0.73835 | 0.82486 | 0 | 1.1132 | 0.47902 | 21.5999 | 4.9005 | 1.7026 | 22.1488 | 105.422
| 260 | 13 | 5 | Protected Area | Naturpark Thüringer Wald | HT | 2 | text |  | 5 | 3.3169 | -18.349 | 4.5806 | -7.7545 | -22.2489 | 1.683 | 11.0713 | 3.8999 | 2.8975 | 11.7381 | 42.6954 |  | 0.82332 | 2.9492 | 0.93543 | 3.9534 | 3.0557 | 11.0713 | 3.8999 | 2.6696 | 11.7381 | 42.6954
| 261 | 13 | 5 | Protected Area | Naturpark Bergisches Land | HT | 2 | text |  | 10 | -82.3947 | 8.5618 | 3.6654 | -104.152 | 3.6567 | 1.6315 | 21.7575 | 4.9051 | 2.0339 | 22.3036 | 106.159 |  | 1.5956 | 2.9495 | 0.72664 | 3.397 | 2.6681 | 21.7575 | 4.9051 | 1.5354 | 22.3036 | 106.159
| 262 | 13 | 5 | Protected Area | Naturpark Bergisches Land | HT | 2 | text |  | 12 | -81.1204 | 3.0618 | 3.6782 | -105.631 | -1.8387 | 1.9363 | 24.5108 | 4.9005 | 1.7419 | 24.9958 | 119.729 |  | 0.73831 | 0.82487 | 0.37012 | 1.1132 | 0.47899 | 24.5108 | 4.9005 | 1.1858 | 24.9958 | 119.729
| 263 | 13 | 5 | Protected Area | Naturpark Bergisches Land | HT | 2 | text |  | 5 | -88.0143 | -2.4382 | 3.3343 | -98.8279 | -6.3358 | 2.1223 | 10.8136 | 3.8976 | 1.212 | 11.4945 | 41.7976 |  | 2.4319 | 2.9392 | 0.41687 | 3.8149 | 4.278 | 10.8136 | 3.8976 | 1.212 | 11.4945 | 41.7976
| 264 | 13 | 5 | Protected Area | Naturpark Kellerwald- Edersee | HT | 2 | text |  | 10 | -39.8501 | 14.9919 | 3.2567 | -61.6076 | 10.0867 | 1.225 | 21.7575 | 4.9051 | 2.0316 | 22.3036 | 106.159 |  | 1.5956 | 2.9495 | 0.27227 | 3.397 | 2.6681 | 21.7575 | 4.9051 | 1.9461 | 22.3036 | 106.159
| 265 | 13 | 5 | Protected Area | Naturpark Kellerwald- Edersee | HT | 2 | text |  | 11 | -38.4798 | 9.5049 | 4.3281 | -63.0865 | 5.5888 | 1.7776 | 24.6067 | 3.9161 | 2.5505 | 24.9164 | 95.1456 |  | 0.82289 | 0.73931 | 0.30547 | 1.8933 | 1.1618 | 24.6067 | 3.9161 | 2.4166 | 24.9164 | 95.1456
| 266 | 13 | 5 | Protected Area | Naturpark Kellerwald- Edersee | HT | 2 | text |  | 8 | -41.5716 | 4.0049 | 2.9769 | -60.0019 | 0.091611 | 1.6333 | 18.4303 | 3.9133 | 1.3437 | 18.8412 | 71.218 |  | 1.6541 | 2.9348 | 0.3242 | 3.3876 | 2.6672 | 18.4303 | 3.9133 | 1.2979 | 18.8412 | 71.218
| 267 | 13 | 5 | Protected Area | Naturpark Steigerwald | HT | 2 | text |  | 10 | 4.3842 | -67.9773 | 2.9357 | -17.3733 | -72.8825 | 1.4166 | 21.7575 | 4.9051 | 1.5191 | 22.3036 | 106.159 |  | 1.5956 | 2.9495 | 0.1323 | 3.397 | 2.6681 | 21.7575 | 4.9051 | 0.87477 | 22.3036 | 106.159
| 268 | 13 | 5 | Protected Area | Naturpark Steigerwald | HT | 2 | text |  | 12 | 6.2016 | -73.3971 | 2.9223 | -19.6448 | -78.3779 | 1.2137 | 25.8463 | 4.9807 | 1.7086 | 26.3218 | 128.346 |  | 0.82287 | 0.83339 | 0.061589 | 1.1776 | 0.54764 | 25.8463 | 4.9807 | 1.0532 | 26.3218 | 128.346
| 269 | 13 | 5 | Protected Area | UNESCO Welterbe Kulturlandschaft Oberes Mittelrheintal | HT | 2 | text |  | 15 | -75.5345 | -32.0469 | 999999 | -117.965 | -36.0945 | 1.1237 | 42.4304 | 4.0476 | 999998 | 42.623 | 171.425 |  | 0.82274 | 2.9449 | 0 | 3.4276 | 2.9137 | 42.4304 | 4.0476 | 1.5854 | 42.623 | 171.425
| 270 | 13 | 5 | Protected Area | UNESCO Welterbe Kulturlandschaft Oberes Mittelrheintal | HT | 2 | text |  | 16 | -78.871 | -37.6188 | 999999 | -114.627 | -41.5274 | 0.40277 | 35.7559 | 3.9086 | 999999 | 35.9689 | 138.382 |  | 0.82278 | 2.9348 | 0 | 3.4188 | 2.9128 | 35.7559 | 3.9086 | 2.1946 | 35.9689 | 138.382
| 271 | 13 | 5 | Protected Area | UNESCO Welterbe Kulturlandschaft Oberes Mittelrheintal | HT | 2 | text |  | 7 | -88.6795 | -43.0469 | 2.7482 | -104.993 | -47.0945 | 0.54172 | 16.3134 | 4.0476 | 2.2064 | 16.808 | 65.7235 |  | 1.7389 | 2.9449 | 0.75435 | 3.4281 | 2.9151 | 16.3134 | 4.0476 | 1.4099 | 16.808 | 65.7235
| 272 | 13 | 5 | Protected Area | UNESCO Welterbe Kulturlandschaft Oberes Mittelrheintal | HT | 2 | text |  | 17 | -82.8547 | -48.6271 | 3.0265 | -110.824 | -52.5302 | 0.82402 | 27.9693 | 3.9031 | 2.2025 | 28.2403 | 108.331 |  | 0.73827 | 0.82487 | 0.22234 | 1.1131 | 0.47897 | 27.9693 | 3.9031 | 1.8998 | 28.2403 | 108.331
| 273 | 13 | 5 | Protected Area | Nassau | HT | 2 | text |  | 7 | -85.3209 | -38.2163 | 2.9035 | -101.881 | -42.1194 | 0.43117 | 16.5605 | 3.903 | 2.4724 | 17.0142 | 64.0446 |  | 2.4098 | 2.9348 | 0.34988 | 3.7974 | 4.9893 | 16.5605 | 3.903 | 1.7631 | 17.0142 | 64.0446
| 274 | 13 | 5 | Protected Area | Naturpark Haßberge | HT | 2 | text |  | 10 | 16.2185 | -34.3843 | 999999 | -5.539 | -39.2894 | 2.1633 | 21.7575 | 4.9051 | 999997 | 22.3036 | 106.159 |  | 1.5956 | 2.9495 | 0 | 3.397 | 2.6681 | 21.7575 | 4.9051 | 0.73936 | 22.3036 | 106.159
| 275 | 13 | 5 | Protected Area | Naturpark Haßberge | HT | 2 | text |  | 9 | 16.2702 | -39.8843 | 999999 | -5.7081 | -44.7848 | 1.9029 | 21.9782 | 4.9005 | 999997 | 22.518 | 107.317 |  | 1.6539 | 2.9449 | 0 | 3.397 | 2.6681 | 21.9782 | 4.9005 | 0.92699 | 22.518 | 107.317
| 276 | 13 | 5 | Protected Area | Naturpark Hohe Mark - Westmünsterland | HT | 2 | text |  | 14 | -103.159 | 48.0486 | 999999 | -138.151 | 43.1304 | 999999 | 34.9922 | 4.9182 | 0 | 35.3362 | 171.033 |  | 1.638 | 2.9449 | 0 | 3.4228 | 2.8642 | 34.9922 | 4.9182 | -1000000000000 | 35.3362 | 171.033
| 277 | 13 | 5 | Protected Area | Naturpark Hohe Mark - Westmünsterland | HT | 2 | text |  | 6 | -113.629 | 42.5462 | 999999 | -127.672 | 38.6456 | 999999 | 14.0431 | 3.9006 | 0 | 14.5748 | 54.1767 |  | 1.6592 | 0.73931 | 0 | 1.8164 | 1.0998 | 14.0431 | 3.9006 | -1000000000000 | 14.5748 | 54.1767
| 278 | 13 | 5 | Protected Area | Naturpark Hohe Mark - Westmünsterland | HT | 2 | text |  | 18 | -101.604 | 37.0509 | 999999 | -140.225 | 33.1483 | 0.31048 | 38.621 | 3.9025 | 999999 | 38.8177 | 149.535 |  | 0.82276 | 0.8334 | 0 | 1.1775 | 0.54756 | 38.621 | 3.9025 | 0.21364 | 38.8177 | 149.535
| 279 | 13 | 5 | Protected Area | Naturpark Rhein- Westerwald | HT | 2 | text |  | 10 | -98.6179 | -9.3365 | 999999 | -120.375 | -14.2417 | 1.2392 | 21.7575 | 4.9051 | 999998 | 22.3036 | 106.159 |  | 1.5956 | 2.9495 | 0 | 3.397 | 2.6681 | 21.7575 | 4.9051 | 0.61762 | 22.3036 | 106.159
| 280 | 13 | 5 | Protected Area | Naturpark Rhein- Westerwald | HT | 2 | text |  | 8 | -102.276 | -14.8365 | 999999 | -116.826 | -18.7237 | 1.058 | 14.5502 | 3.8872 | 999998 | 15.0605 | 56.1423 |  | 0.82313 | 0.73931 | 0 | 1.1706 | 0.54671 | 14.5502 | 3.8872 | 0.52907 | 15.0605 | 56.1423
| 281 | 13 | 5 | Protected Area | Naturpark Rhein- Westerwald | HT | 2 | text |  | 10 | -96.8005 | -20.3343 | 999999 | -122.721 | -24.2287 | 0.96179 | 25.921 | 3.8944 | 999998 | 26.2119 | 100.312 |  | 0.82287 | 2.9348 | 0 | 3.8042 | 3.0541 | 25.921 | 3.8944 | 1.166 | 26.2119 | 100.312
| 282 | 13 | 5 | Protected Area | Nationalpark Harz | HT | 2 | text |  | 14 | 11.7084 | 43.4655 | 999999 | -16.1381 | 38.5472 | 1.1845 | 27.8464 | 4.9182 | 999998 | 28.2774 | 136.031 |  | 0.82285 | 0.82316 | 0 | 1.1704 | 0.54652 | 27.8464 | 4.9182 | 1.6705 | 28.2774 | 136.031
| 283 | 13 | 5 | Protected Area | Nationalpark Harz | HT | 2 | text |  | 5 | 2.9413 | 37.9654 | 5.1023 | -7.4335 | 34.0678 | 2.5164 | 10.3747 | 3.8976 | 2.5859 | 11.0827 | 40.0641 |  | 1.7289 | 2.9348 | 0.57556 | 3.4149 | 2.8656 | 10.3747 | 3.8976 | 2.5859 | 11.0827 | 40.0641
| 284 | 13 | 5 | Protected Area | LSG "Bayerische Rhön" | HT | 2 | symbol |  | 2 | -14.9324 | -46.4537 | 4.5091 | -18.4324 | -49.9537 | 2.3851 | 3.5 | 3.5 | 2.1241 | 4.9497 | 9.1875 |  | 3.4793 | 3.4793 | 2.1185 | 4.9205 | 9.0791 | 3.5 | 3.5 | 2.1226 | 4.9497 | 9.1875
| 285 | 13 | 5 | Protected Area | LSG innerhalb des Naturparks Steigerwald (ehemals Schutzzone) | HT | 2 | symbol |  | 2 | 4.577 | -80.4661 | 2.7275 | 1.077 | -83.9661 | 2.2206 | 3.5 | 3.5 | 0.50688 | 4.9497 | 9.1875 |  | 3.4793 | 3.4793 | 0.50617 | 4.9205 | 9.0791 | 3.5 | 3.5 | 0.5063 | 4.9497 | 9.1875
| 286 | 13 | 5 | Protected Area | Naturpark Sauerland-Rothaargebirge | HT | 2 | symbol |  | 2 | -80.1028 | -0.33525 | 3.4598 | -83.6028 | -3.8352 | 2.3239 | 3.5 | 3.5 | 1.1359 | 4.9497 | 9.1875 |  | 3.4793 | 3.4793 | 1.1294 | 4.9205 | 9.0791 | 3.5 | 3.5 | 1.1359 | 4.9497 | 9.1875
| 287 | 13 | 5 | Protected Area | Geo-Naturpark Bergstraße-Odenwald | HT | 2 | symbol |  | 2 | -52.9118 | -83.8813 | 2.7886 | -56.4118 | -87.3813 | 1.9765 | 3.5 | 3.5 | 0.81215 | 4.9497 | 9.1875 |  | 3.4793 | 3.4793 | 0.80587 | 4.9205 | 9.0791 | 3.5 | 3.5 | 0.81215 | 4.9497 | 9.1875
| 288 | 13 | 5 | Protected Area | Naturpark Neckartal-Odenwald | HT | 2 | symbol |  | 2 | -48.5727 | -94.1533 | 3.3555 | -52.0727 | -97.6533 | 2.1906 | 3.5 | 3.5 | 1.1649 | 4.9497 | 9.1875 |  | 3.4793 | 3.4793 | 1.153 | 4.9205 | 9.0791 | 3.5 | 3.5 | 1.1649 | 4.9497 | 9.1875
| 289 | 13 | 5 | Protected Area | LSG innerhalb des Naturparks Hassberge (ehemals Schutzzone) | HT | 2 | symbol |  | 2 | 5.7538 | -52.6762 | 2.4631 | 2.2538 | -56.1762 | 2.1827 | 3.5 | 3.5 | 0.28047 | 4.9497 | 9.1875 |  | 3.4793 | 3.4793 | 0.27686 | 4.9205 | 9.0791 | 3.5 | 3.5 | 0.28047 | 4.9497 | 9.1875
| 290 | 13 | 5 | Protected Area | Biosphärenreservat Rhön | HT | 2 | symbol |  | 2 | -14.7869 | -38.4039 | 5.2142 | -18.2869 | -41.9039 | 4.0575 | 3.5 | 3.5 | 1.1568 | 4.9497 | 9.1875 |  | 3.4793 | 3.4793 | 1.1526 | 4.9205 | 9.0791 | 3.5 | 3.5 | 1.1564 | 4.9497 | 9.1875
| 291 | 13 | 5 | Protected Area | Geo-Naturpark Frau-Holle-Land | HT | 2 | symbol |  | 2 | -17.9411 | 2.1029 | 3.9469 | -21.4411 | -1.3971 | 1.7611 | 3.5 | 3.5 | 2.1858 | 4.9497 | 9.1875 |  | 3.4793 | 3.4793 | 2.1764 | 4.9205 | 9.0791 | 3.5 | 3.5 | 2.1858 | 4.9497 | 9.1875
| 292 | 13 | 5 | Protected Area | Naturpark Spessart | HT | 2 | symbol |  | 2 | -35.4304 | -64.9575 | 3.0814 | -38.9304 | -68.4575 | 2.0273 | 3.5 | 3.5 | 1.0541 | 4.9497 | 9.1875 |  | 3.4793 | 3.4793 | 1.0514 | 4.9205 | 9.0791 | 3.5 | 3.5 | 1.0523 | 4.9497 | 9.1875
| 293 | 13 | 5 | Protected Area | Bayerische Hohe Rhön | HT | 2 | symbol |  | 2 | -15.8259 | -41.6963 | 4.9912 | -19.3259 | -45.1963 | 3.3483 | 3.5 | 3.5 | 1.643 | 4.9497 | 9.1875 |  | 3.4793 | 3.4793 | 1.6375 | 4.9205 | 9.0791 | 3.5 | 3.5 | 1.643 | 4.9497 | 9.1875
| 294 | 13 | 5 | Protected Area | Naturpark Frankenhöhe | HT | 2 | symbol |  | 2 | -1.3675 | -95.3556 | 3.0842 | -4.8675 | -98.8556 | 2.1247 | 3.5 | 3.5 | 0.95952 | 4.9497 | 9.1875 |  | 3.4793 | 3.4793 | 0.95584 | 4.9205 | 9.0791 | 3.5 | 3.5 | 0.95952 | 4.9497 | 9.1875
| 295 | 13 | 5 | Protected Area | Naturpark Hessischer Spessart | HT | 2 | symbol |  | 2 | -35.7968 | -50.1002 | 2.8028 | -39.2968 | -53.6002 | 1.2412 | 3.5 | 3.5 | 1.5616 | 4.9497 | 9.1875 |  | 3.4793 | 3.4793 | 1.5556 | 4.9205 | 9.0791 | 3.5 | 3.5 | 1.5616 | 4.9497 | 9.1875
| 296 | 13 | 5 | Protected Area | Naturpark Bayerische Rhön | HT | 2 | symbol |  | 2 | -14.7679 | -46.4764 | 4.4519 | -18.2679 | -49.9764 | 2.4275 | 3.5 | 3.5 | 2.0244 | 4.9497 | 9.1875 |  | 3.4793 | 3.4793 | 2.0174 | 4.9205 | 9.0791 | 3.5 | 3.5 | 2.0225 | 4.9497 | 9.1875
| 297 | 13 | 5 | Protected Area | Biosphärenreservat Pfälzerwald-Vosges du Nord | HT | 2 | symbol |  | 2 | -93.5178 | -93.4023 | 2.2655 | -97.0178 | -96.9023 | 1.6497 | 3.5 | 3.5 | 0.61581 | 4.9497 | 9.1875 |  | 3.4793 | 3.4793 | 0.61192 | 4.9205 | 9.0791 | 3.5 | 3.5 | 0.61577 | 4.9497 | 9.1875
| 298 | 13 | 5 | Protected Area | Naturpark Lahn-Dill-Bergland | HT | 2 | symbol |  | 2 | -70.1873 | -20.0289 | 3.4531 | -73.6873 | -23.5289 | 2.7311 | 3.5 | 3.5 | 0.72199 | 4.9497 | 9.1875 |  | 3.4793 | 3.4793 | 0.72019 | 4.9205 | 9.0791 | 3.5 | 3.5 | 0.72074 | 4.9497 | 9.1875
| 299 | 13 | 5 | Protected Area | Naturpark Hessische Rhön | HT | 2 | symbol |  | 2 | -19.2443 | -33.5451 | 4.1702 | -22.7443 | -37.0451 | 2.55 | 3.5 | 3.5 | 1.6202 | 4.9497 | 9.1875 |  | 3.4793 | 3.4793 | 1.6171 | 4.9205 | 9.0791 | 3.5 | 3.5 | 1.6201 | 4.9497 | 9.1875
| 300 | 13 | 5 | Protected Area | Naturpark Knüll | HT | 2 | symbol |  | 2 | -31.2311 | -13.2399 | 3.2745 | -34.7311 | -16.7399 | 2.3817 | 3.5 | 3.5 | 0.89272 | 4.9497 | 9.1875 |  | 3.4793 | 3.4793 | 0.8885 | 4.9205 | 9.0791 | 3.5 | 3.5 | 0.89272 | 4.9497 | 9.1875
| 301 | 13 | 5 | Protected Area | Naturpark Arnsberger Wald | HT | 2 | symbol |  | 2 | -76.0086 | 16.7261 | 2.9251 | -79.5086 | 13.2261 | 1.936 | 3.5 | 3.5 | 0.98909 | 4.9497 | 9.1875 |  | 3.4793 | 3.4793 | 0.98442 | 4.9205 | 9.0791 | 3.5 | 3.5 | 0.98909 | 4.9497 | 9.1875
| 302 | 13 | 5 | Protected Area | Naturpark Bayerischer Odenwald | HT | 2 | symbol |  | 2 | -43.7026 | -80.1072 | 2.4566 | -47.2026 | -83.6072 | 0.94996 | 3.5 | 3.5 | 1.5066 | 4.9497 | 9.1875 |  | 3.4793 | 3.4793 | 1.4971 | 4.9205 | 9.0791 | 3.5 | 3.5 | 1.5066 | 4.9497 | 9.1875
| 303 | 13 | 5 | Protected Area | Naturpark Teutoburger Wald / Eggegebirge | HT | 2 | symbol |  | 2 | -47.8454 | 20.8185 | 1.9466 | -51.3454 | 17.3185 | 1.2553 | 3.5 | 3.5 | 0.69136 | 4.9497 | 9.1875 |  | 3.4793 | 3.4793 | 0.68646 | 4.9205 | 9.0791 | 3.5 | 3.5 | 0.69081 | 4.9497 | 9.1875
| 304 | 13 | 5 | Protected Area | Naturpark Soonwald-Nahe | HT | 2 | symbol |  | 2 | -99.6194 | -68.8569 | 3.767 | -103.119 | -72.3569 | 2.2808 | 3.5 | 3.5 | 1.4862 | 4.9497 | 9.1875 |  | 3.4793 | 3.4793 | 1.4828 | 4.9205 | 9.0791 | 3.5 | 3.5 | 1.4862 | 4.9497 | 9.1875
| 305 | 13 | 5 | Protected Area | Naturpark Münden | HT | 2 | symbol |  | 2 | -23.5271 | 16.8278 | 2.4445 | -27.0271 | 13.3278 | 1.6146 | 3.5 | 3.5 | 0.82983 | 4.9497 | 9.1875 |  | 3.4793 | 3.4793 | 0.82275 | 4.9205 | 9.0791 | 3.5 | 3.5 | 0.82983 | 4.9497 | 9.1875
| 306 | 13 | 5 | Protected Area | Naturpark Thüringer Wald | HT | 2 | symbol |  | 2 | -2.2861 | -19.1014 | 3.4357 | -5.7861 | -22.6014 | 1.692 | 3.5 | 3.5 | 1.7437 | 4.9497 | 9.1875 |  | 3.4793 | 3.4793 | 1.7319 | 4.9205 | 9.0791 | 3.5 | 3.5 | 1.7437 | 4.9497 | 9.1875
| 307 | 13 | 5 | Protected Area | Naturpark Bergisches Land | HT | 2 | symbol |  | 2 | -93.7018 | -6.8193 | 2.8508 | -97.2018 | -10.3193 | 2.0719 | 3.5 | 3.5 | 0.77895 | 4.9497 | 9.1875 |  | 3.4793 | 3.4793 | 0.77619 | 4.9205 | 9.0791 | 3.5 | 3.5 | 0.7763 | 4.9497 | 9.1875
| 308 | 13 | 5 | Protected Area | Naturpark Kellerwald-Edersee | HT | 2 | symbol |  | 2 | -49.2111 | -1.7131 | 3.4891 | -52.7111 | -5.2131 | 2.3653 | 3.5 | 3.5 | 1.1238 | 4.9497 | 9.1875 |  | 3.4793 | 3.4793 | 1.1218 | 4.9205 | 9.0791 | 3.5 | 3.5 | 1.1236 | 4.9497 | 9.1875
| 309 | 13 | 5 | Protected Area | Naturpark Steigerwald | HT | 2 | symbol |  | 2 | -1.1 | -78.3761 | 2.735 | -4.6 | -81.8761 | 1.7286 | 3.5 | 3.5 | 1.0064 | 4.9497 | 9.1875 |  | 3.4793 | 3.4793 | 1.0027 | 4.9205 | 9.0791 | 3.5 | 3.5 | 1.0064 | 4.9497 | 9.1875
| 310 | 13 | 5 | Protected Area | LSG "Bayerische Rhön" | HT | 2 | symbol |  | 2 | -95.2162 | -54.3321 | 2.0385 | -98.7162 | -57.8321 | 1.1453 | 3.5 | 3.5 | 0.89319 | 4.9497 | 9.1875 |  | 3.4793 | 3.4793 | 0.88951 | 4.9205 | 9.0791 | 3.5 | 3.5 | 0.89319 | 4.9497 | 9.1875
| 311 | 13 | 5 | Protected Area | Nassau | HT | 2 | symbol |  | 2 | -91.978 | -43.9213 | 2.6816 | -95.478 | -47.4213 | 1.2305 | 3.5 | 3.5 | 1.4511 | 4.9497 | 9.1875 |  | 3.4793 | 3.4793 | 1.4425 | 4.9205 | 9.0791 | 3.5 | 3.5 | 1.4511 | 4.9497 | 9.1875
| 312 | 13 | 5 | Protected Area | Naturpark Haßberge | HT | 2 | symbol |  | 2 | 7.242 | -51.2823 | 2.3724 | 3.742 | -54.7823 | 2.2041 | 3.5 | 3.5 | 0.16832 | 4.9497 | 9.1875 |  | 3.4793 | 3.4793 | 0.16727 | 4.9205 | 9.0791 | 3.5 | 3.5 | 0.16754 | 4.9497 | 9.1875
| 313 | 13 | 5 | Protected Area | Naturpark Hohe Mark - Westmünsterland | HT | 2 | symbol |  | 2 | -110.929 | 31.4467 | 999999 | -114.429 | 27.9467 | 999999 | 3.5 | 3.5 | 0 | 4.9497 | 9.1875 |  | 3.4793 | 3.4793 | 0 | 4.9205 | 9.0791 | 3.5 | 3.5 | -1000000000000 | 4.9497 | 9.1875
| 314 | 13 | 5 | Protected Area | Naturpark Rhein-Westerwald | HT | 2 | symbol |  | 2 | -100.944 | -31.0017 | 2.2303 | -104.444 | -34.5017 | 1.941 | 3.5 | 3.5 | 0.28933 | 4.9497 | 9.1875 |  | 3.4793 | 3.4793 | 0.28712 | 4.9205 | 9.0791 | 3.5 | 3.5 | 0.28774 | 4.9497 | 9.1875
| 315 | 13 | 5 | Protected Area | Nationalpark Harz | HT | 2 | symbol |  | 2 | 1.2313 | 32.3231 | 5.0795 | -2.2687 | 28.8231 | 3.2022 | 3.5 | 3.5 | 1.8774 | 4.9497 | 9.1875 |  | 3.4793 | 3.4793 | 1.8737 | 4.9205 | 9.0791 | 3.5 | 3.5 | 1.8744 | 4.9497 | 9.1875
| 316 | 18 | 11, 12 | Federal States Border | Nordrhein- Westfalen |  | 2 | text |  | 12 | -56.5925 | -5.1114 | 4.0164 | -80.016 | -9.0117 | 1.9341 | 23.4235 | 3.9003 | 2.0823 | 23.746 | 90.5564 |  | 0.73832 | 0.73931 | 0.20985 | 1.1132 | 0.479 | 23.4235 | 3.9003 | 1.969 | 23.746 | 90.5564
| 317 | 18 | 11, 12 | Federal States Border | Nordrhein- Westfalen |  | 2 | text |  | 10 | -57.5398 | -10.6092 | 4.0655 | -79.5733 | -14.5117 | 1.574 | 22.0334 | 3.9025 | 2.4914 | 22.3764 | 85.1967 |  | 0.73834 | 2.9348 | 0.44019 | 3.8044 | 2.7288 | 22.0334 | 3.9025 | 1.8854 | 22.3764 | 85.1967
| 318 | 18 | 11, 12 | Federal States Border | Bayern |  | 2 | text |  | 7 | -25.5607 | -57.7677 | 3.2575 | -41.0228 | -62.6699 | 1.3883 | 15.4621 | 4.9022 | 1.8692 | 16.2206 | 75.4574 |  | 1.6544 | 2.9449 | 0.57454 | 3.3972 | 2.6687 | 15.4621 | 4.9022 | 1.239 | 16.2206 | 75.4574
| 319 | 18 | 11, 12 | Federal States Border | Baden- Württemberg |  | 2 | text |  | 7 | -15.0047 | -85.5461 | 2.2589 | -30.9917 | -89.4437 | 1.4596 | 15.987 | 3.8977 | 0.79929 | 16.4552 | 61.7149 |  | 1.7436 | 0.73931 | 0.091687 | 1.8938 | 1.1622 | 15.987 | 3.8977 | 0.79615 | 16.4552 | 61.7149
| 320 | 18 | 11, 12 | Federal States Border | Baden- Württemberg |  | 2 | text |  | 13 | -8.7689 | -91.0378 | 2.7534 | -37.5631 | -95.9466 | 1.5288 | 28.7942 | 4.9088 | 1.2247 | 29.2096 | 140.672 |  | 0.83198 | 0.83339 | 0.11059 | 1.1776 | 0.54761 | 28.7942 | 4.9088 | 0.70578 | 29.2096 | 140.672
| 321 | 18 | 11, 12 | Federal States Border | Rheinland- Pfalz |  | 2 | text |  | 12 | -80.5717 | -58.9571 | 3.395 | -104.502 | -62.8601 | 0.60304 | 23.9305 | 3.9031 | 2.792 | 24.2467 | 92.5208 |  | 0.8229 | 0.73931 | 0.39748 | 1.1704 | 0.54656 | 23.9305 | 3.9031 | 2.5833 | 24.2467 | 92.5208
| 322 | 18 | 11, 12 | Federal States Border | Rheinland- Pfalz |  | 2 | text |  | 6 | -87.1554 | -64.4617 | 3.2592 | -98.0372 | -68.3573 | 0.4843 | 10.8818 | 3.8956 | 2.7749 | 11.5581 | 42.0255 |  | 0.73867 | 2.9348 | 0.84823 | 3.9155 | 2.73 | 10.8818 | 3.8956 | 2.6669 | 11.5581 | 42.0255
| 323 | 18 | 11, 12 | Federal States Border | Thüringen |  | 2 | text |  | 13 | -3.5205 | -16.6498 | 3.9461 | -25.8955 | -21.5503 | 1.5123 | 22.375 | 4.9005 | 2.4339 | 22.9054 | 109.309 |  | 0.82292 | 0.82316 | 0.19388 | 1.1704 | 0.54657 | 22.375 | 4.9005 | 2.327 | 22.9054 | 109.309
| 324 | 18 | 11, 12 | Federal States Border | Niedersachsen |  | 2 | text |  | 15 | -9.8672 | 24.1796 | 2.3571 | -42.8223 | 20.2765 | 0.91351 | 32.9552 | 3.9031 | 1.4436 | 33.1855 | 127.625 |  | 0.73824 | 0.82488 | 0.13721 | 1.1131 | 0.47894 | 32.9552 | 3.9031 | 1.262 | 33.1855 | 127.625
| 325 | 18 | 11 | Federal States Border | Nordrhein-Westfalen |  | 2 | symbol |  | 2 | -64.7667 | -1.945 | 4.5914 | -68.2667 | -5.445 | 3.4989 | 3.5 | 3.5 | 1.0925 | 4.9497 | 9.1875 |  | 3.4793 | 3.4793 | 1.0876 | 4.9205 | 9.0791 | 3.5 | 3.5 | 1.0915 | 4.9497 | 9.1875
| 326 | 18 | 11 | Federal States Border | Bayern |  | 2 | symbol |  | 2 | -27.1619 | -75.5515 | 1.908 | -30.6619 | -79.0515 | 1.3263 | 3.5 | 3.5 | 0.5817 | 4.9497 | 9.1875 |  | 3.4793 | 3.4793 | 0.57733 | 4.9205 | 9.0791 | 3.5 | 3.5 | 0.5817 | 4.9497 | 9.1875
| 327 | 18 | 11 | Federal States Border | Baden-Württemberg |  | 2 | symbol |  | 2 | -41.6932 | -86.7561 | 3.0333 | -45.1932 | -90.2561 | 2.1884 | 3.5 | 3.5 | 0.84495 | 4.9497 | 9.1875 |  | 3.4793 | 3.4793 | 0.83684 | 4.9205 | 9.0791 | 3.5 | 3.5 | 0.84438 | 4.9497 | 9.1875
| 328 | 18 | 11 | Federal States Border | Rheinland-Pfalz |  | 2 | symbol |  | 2 | -84.4332 | -50.7129 | 2.9012 | -87.9332 | -54.2129 | 1.7631 | 3.5 | 3.5 | 1.1381 | 4.9497 | 9.1875 |  | 3.4793 | 3.4793 | 1.1357 | 4.9205 | 9.0791 | 3.5 | 3.5 | 1.138 | 4.9497 | 9.1875
| 329 | 18 | 11 | Federal States Border | Thüringen |  | 2 | symbol |  | 2 | -9.0916 | -8.8631 | 2.087 | -12.5916 | -12.3631 | 1.6375 | 3.5 | 3.5 | 0.44958 | 4.9497 | 9.1875 |  | 3.4793 | 3.4793 | 0.44244 | 4.9205 | 9.0791 | 3.5 | 3.5 | 0.44958 | 4.9497 | 9.1875
| 330 | 18 | 11 | Federal States Border | Niedersachsen |  | 2 | symbol |  | 2 | -20.6893 | 14.3848 | 2.258 | -24.1893 | 10.8848 | 1.1462 | 3.5 | 3.5 | 1.1118 | 4.9497 | 9.1875 |  | 3.4793 | 3.4793 | 1.1073 | 4.9205 | 9.0791 | 3.5 | 3.5 | 1.1118 | 4.9497 | 9.1875
| 331 | 31 | 25 | River, Canal | Main |  | 2 | text |  | 6 | -17.8372 | -69.3382 | 2.2457 | -27.2971 | -72.8973 | 1.1748 | 9.4599 | 3.5591 | 1.0709 | 10.1072 | 33.3055 |  | 0.70482 | 0.70544 | 0.19986 | 0.99721 | 0.41567 | 9.4599 | 3.5591 | 0.75904 | 10.1072 | 33.3055
| 332 | 31 | 25 | River, Canal | Rhein |  | 2 | text |  | 7 | -69.3043 | -79.5313 | 1.6918 | -80.792 | -83.0883 | 0.565 | 11.4877 | 3.557 | 1.1268 | 12.0258 | 40.4843 |  | 0.7047 | 0.70544 | 0.0053481 | 0.99712 | 0.4156 | 11.4877 | 3.557 | 1.1086 | 12.0258 | 40.4843
| 333 | 31 | 25 | River, Canal | Lahn |  | 2 | text |  | 5 | -61.3781 | -15.4148 | 3.0574 | -71.0915 | -18.9548 | 1.61 | 9.7134 | 3.54 | 1.4473 | 10.3383 | 34.0488 |  | 2.2527 | 2.6976 | 0.61339 | 3.5308 | 3.5654 | 9.7134 | 3.54 | 1.2252 | 10.3383 | 34.0488
| 334 | 31 | 25 | River, Canal | Werra |  | 2 | text |  | 6 | -9.6802 | 3.5145 | 4.144 | -21.8205 | -0.049323 | 1.0859 | 12.1404 | 3.5638 | 3.0581 | 12.6526 | 42.6789 |  | 1.553 | 2.6808 | 0.62949 | 3.1244 | 2.3488 | 12.1404 | 3.5638 | 2.4958 | 12.6526 | 42.6789
| 335 | 31 | 25 | River, Canal | Fulda |  | 2 | text |  | 6 | -21.8418 | -17.9911 | 2.5559 | -32.7745 | -21.5509 | 1.5781 | 10.9327 | 3.5597 | 0.97781 | 11.4976 | 38.5234 |  | 0.73859 | 2.7003 | 0.2744 | 3.5233 | 2.4796 | 10.9327 | 3.5597 | 0.73014 | 11.4976 | 38.5234
| 336 | 31 | 25 | River, Canal | Eder |  | 2 | text |  | 5 | -49.5859 | 2.2573 | 3.0261 | -59.0986 | -1.3002 | 1.9283 | 9.5127 | 3.5576 | 1.0979 | 10.1562 | 33.3869 |  | 1.5426 | 2.6808 | 0.41868 | 3.126 | 2.3546 | 9.5127 | 3.5576 | 1.0841 | 10.1562 | 33.3869
| 337 | 31 | 25 | River, Canal | Ruhr |  | 2 | text |  | 5 | -73.9073 | 14.9222 | 3.2842 | -83.6885 | 11.3653 | 1.4877 | 9.7812 | 3.5569 | 1.7965 | 10.4079 | 34.3444 |  | 1.5577 | 2.7011 | 0.74091 | 3.1192 | 2.3796 | 9.7812 | 3.5569 | 1.5122 | 10.4079 | 34.3444
| 338 | 31 | 25 | River, Canal | Lippe |  | 2 | text |  | 7 | -69.1511 | 30.2452 | 0.72551 | -79.9734 | 25.7719 | 0.47983 | 10.8223 | 4.4733 | 0.24569 | 11.7103 | 47.9375 |  | 0.70474 | 0.69544 | 0.02373 | 0.9901 | 0.41251 | 10.8223 | 4.4733 | 0.22388 | 11.7103 | 47.9375
| 339 | 31 | 25 | River, Canal | Sieg |  | 2 | text |  | 6 | -101.237 | -18.5544 | 2.1604 | -110.117 | -23.027 | 0.84694 | 8.88 | 4.4726 | 1.3135 | 9.9428 | 39.3075 |  | 0.70486 | 0.70544 | 0.13843 | 0.99723 | 0.41569 | 8.88 | 4.4726 | 1.1679 | 9.9428 | 39.3075
| 340 | 31 | 25 | River, Canal | Fränkische Saale |  | 2 | text |  | 14 | -11.7023 | -54.0819 | 3.016 | -33.5087 | -57.6389 | 1.6102 | 21.8063 | 3.557 | 1.4057 | 22.0945 | 76.9252 |  | 0.70445 | 0.70544 | 0.27378 | 0.99694 | 0.41545 | 21.8063 | 3.557 | 1.3726 | 22.0945 | 76.9252
| 341 | 31 | 25 | River, Canal | Fränkische Saale |  | 2 | text |  | 6 | -16.8986 | -59.0819 | 2.2834 | -28.3798 | -62.6416 | 1.3892 | 11.4812 | 3.5597 | 0.89418 | 12.0204 | 40.2597 |  | 0.73856 | 2.6808 | 0.36402 | 3.6034 | 2.4795 | 11.4812 | 3.5597 | 0.89234 | 12.0204 | 40.2597
| 342 | 31 | 25 | River, Canal | Neckar |  | 2 | text |  | 7 | -42.3273 | -97.3129 | 2.5136 | -56.5719 | -100.878 | 1.2047 | 14.2445 | 3.5651 | 1.3089 | 14.6839 | 50.1374 |  | 1.5418 | 2.6808 | 0.14071 | 3.1257 | 2.3537 | 14.2445 | 3.5651 | 1.0716 | 14.6839 | 50.1374
| 343 | 31 | 25 | River, Canal | Lenne |  | 2 | text |  | 6 | -87.8485 | 7.3391 | 3.0968 | -100.19 | 3.7991 | 1.5931 | 12.3412 | 3.54 | 1.5037 | 12.8388 | 43.1762 |  | 2.1772 | 2.6808 | 0.41125 | 3.4832 | 3.5644 | 12.3412 | 3.54 | 1.1939 | 12.8388 | 43.1762
| 344 | 31 | 25 | River, Canal | Tauber |  | 2 | text |  | 7 | -14.9102 | -93.117 | 2.7165 | -28.8844 | -96.6609 | 1.6051 | 13.9741 | 3.5439 | 1.1114 | 14.4165 | 49.1551 |  | 1.5418 | 2.6808 | 0.46832 | 3.1257 | 2.3537 | 13.9741 | 3.5439 | 0.83395 | 14.4165 | 49.1551
| 345 | 31 | 25 | River, Canal | Jagst |  | 2 | text |  | 6 | -16.1525 | -106.59 | 2.9961 | -27.067 | -111.08 | 2.1598 | 10.9145 | 4.4902 | 0.83636 | 11.8021 | 48.3844 |  | 1.4756 | 2.6908 | 0.37188 | 3.5055 | 2.8978 | 10.9145 | 4.4902 | 0.59082 | 11.8021 | 48.3844
| 346 | 31 | 25 | River, Canal | Diemel |  | 2 | text |  | 8 | -33.1083 | 20.093 | 2.0501 | -46.7931 | 16.536 | 1.1364 | 13.6848 | 3.557 | 0.91375 | 14.1395 | 48.2932 |  | 0.70462 | 0.70544 | 0.067767 | 0.99706 | 0.41555 | 13.6848 | 3.557 | 0.7762 | 14.1395 | 48.2932
| 347 | 31 | 25 | River, Canal | Leine |  | 2 | text |  | 7 | -3.59 | 13.7288 | 2.747 | -14.4123 | 10.1888 | 1.7744 | 10.8223 | 3.54 | 0.97263 | 11.3865 | 37.8776 |  | 0.70474 | 0.69544 | 0.10457 | 0.9901 | 0.41251 | 10.8223 | 3.54 | 0.86121 | 11.3865 | 37.8776
| 348 | 31 | 25 | River, Canal | Schwalm |  | 2 | text |  | 8 | -31.9281 | -15.8562 | 3.5724 | -49.9375 | -19.4132 | 1.4512 | 18.0095 | 3.557 | 2.1213 | 18.3574 | 63.4476 |  | 0.73835 | 2.6808 | 0.48639 | 3.5479 | 2.4788 | 18.0095 | 3.557 | 1.5512 | 18.3574 | 63.4476
| 349 | 31 | 25 | River, Canal | Weser |  | 2 | text |  | 6 | -30.3582 | 28.8852 | 2.0327 | -43.5193 | 25.3329 | 0.78556 | 13.1611 | 3.5523 | 1.2471 | 13.632 | 46.2148 |  | 1.5419 | 2.6808 | 0.911 | 3.1257 | 2.3538 | 13.1611 | 3.5523 | 1.1087 | 13.632 | 46.2148
| 350 | 31 | 25 | River, Canal | Weser |  | 2 | text |  | 6 | -27.3623 | 39.6471 | 2.5459 | -40.5233 | 36.0948 | 0.604 | 13.1611 | 3.5523 | 1.942 | 13.632 | 46.2148 |  | 1.5419 | 2.6808 | 0.60572 | 3.1257 | 2.3538 | 13.1611 | 3.5523 | 1.2905 | 13.632 | 46.2148
| 351 | 31 | 25 | River, Canal | Wied |  | 2 | text |  | 6 | -87.4612 | -29.4449 | 3.1449 | -97.6426 | -33.0195 | 1.8386 | 10.1815 | 3.5746 | 1.3064 | 10.7907 | 35.839 |  | 0.70477 | 0.70544 | 0.1554 | 0.99717 | 0.41564 | 10.1815 | 3.5746 | 1.302 | 10.7907 | 35.839
| 352 | 31 | 25 | River, Canal | Nidda |  | 2 | text |  | 7 | -53.8496 | -52.1621 | 1.1993 | -65.3866 | -55.7288 | 0.74466 | 11.537 | 3.5667 | 0.45462 | 12.0758 | 40.6144 |  | 0.7047 | 0.70544 | 0.039511 | 0.99712 | 0.4156 | 11.537 | 3.5667 | 0.4393 | 12.0758 | 40.6144
| 353 | 31 | 25 | River, Canal | Kinzig |  | 2 | text |  | 9 | -44.3899 | -54.5074 | 2.0714 | -56.3845 | -58.985 | 0.70278 | 11.9947 | 4.4776 | 1.3686 | 12.8032 | 53.4032 |  | 0.70468 | 0.70544 | 0.039854 | 0.99711 | 0.41559 | 11.9947 | 4.4776 | 1.2656 | 12.8032 | 53.4032
| 354 | 31 | 25 | River, Canal | Kocher |  | 2 | text |  | 7 | -30.6945 | -105.968 | 2.1569 | -45.0236 | -109.53 | 1.0848 | 14.3291 | 3.562 | 1.0721 | 14.7652 | 50.4354 |  | 1.5418 | 2.6808 | 0.22976 | 3.1257 | 2.3537 | 14.3291 | 3.562 | 1.0713 | 14.7652 | 50.4354
| 355 | 31 | 25 | River, Canal | Glan |  | 2 | text |  | 5 | -105.321 | -93.8626 | 999999 | -114.612 | -97.4269 | 1.5185 | 9.2911 | 3.5643 | 999997 | 9.9513 | 32.6437 |  | 0.82339 | 2.7003 | 0 | 3.5309 | 2.7771 | 9.2911 | 3.5643 | 0.65234 | 9.9513 | 32.6437
| 356 | 31 | 25 | River, Canal | Nahe |  | 2 | text |  | 5 | -95.345 | -74.3759 | 2.3458 | -105.976 | -77.9375 | 1.0655 | 10.6309 | 3.5616 | 1.2803 | 11.2116 | 37.3372 |  | 2.2624 | 2.6808 | 0.88851 | 3.5981 | 4.8326 | 10.6309 | 3.5616 | 1.0214 | 11.2116 | 37.3372
| 357 | 31 | 25 | River, Canal | Main |  | 2 | symbol |  | 2 | -29.7559 | -68.2469 | 2.95 | -33.2559 | -71.7469 | 1.5909 | 3.5 | 3.5 | 1.3591 | 4.9497 | 9.1875 |  | 3.4793 | 3.4793 | 1.356 | 4.9205 | 9.0791 | 3.5 | 3.5 | 1.3582 | 4.9497 | 9.1875
| 358 | 31 | 25 | River, Canal | Rhein |  | 2 | symbol |  | 2 | -86.9361 | -63.7157 | 1.5421 | -90.4361 | -67.2157 | 0.5549 | 3.5 | 3.5 | 0.98722 | 4.9497 | 9.1875 |  | 3.4793 | 3.4793 | 0.97844 | 4.9205 | 9.0791 | 3.5 | 3.5 | 0.98658 | 4.9497 | 9.1875
| 359 | 31 | 25 | River, Canal | Lahn |  | 2 | symbol |  | 2 | -72.9014 | -32.2925 | 2.1247 | -76.4014 | -35.7925 | 1.1679 | 3.5 | 3.5 | 0.95683 | 4.9497 | 9.1875 |  | 3.4793 | 3.4793 | 0.95365 | 4.9205 | 9.0791 | 3.5 | 3.5 | 0.95665 | 4.9497 | 9.1875
| 360 | 31 | 25 | River, Canal | Werra |  | 2 | symbol |  | 2 | -9.8256 | -7.848 | 2.4147 | -13.3256 | -11.348 | 1.5508 | 3.5 | 3.5 | 0.86398 | 4.9497 | 9.1875 |  | 3.4793 | 3.4793 | 0.86106 | 4.9205 | 9.0791 | 3.5 | 3.5 | 0.86253 | 4.9497 | 9.1875
| 361 | 31 | 25 | River, Canal | Fulda |  | 2 | symbol |  | 2 | -23.6646 | -14.5366 | 2.1254 | -27.1646 | -18.0366 | 1.5095 | 3.5 | 3.5 | 0.61594 | 4.9497 | 9.1875 |  | 3.4793 | 3.4793 | 0.61411 | 4.9205 | 9.0791 | 3.5 | 3.5 | 0.61523 | 4.9497 | 9.1875
| 362 | 31 | 25 | River, Canal | Eder |  | 2 | symbol |  | 2 | -55.4426 | -3.5515 | 2.3676 | -58.9426 | -7.0515 | 1.9945 | 3.5 | 3.5 | 0.37305 | 4.9497 | 9.1875 |  | 3.4793 | 3.4793 | 0.36971 | 4.9205 | 9.0791 | 3.5 | 3.5 | 0.37305 | 4.9497 | 9.1875
| 363 | 31 | 25 | River, Canal | Ruhr |  | 2 | symbol |  | 2 | -82.4295 | 16.1864 | 1.9421 | -85.9295 | 12.6864 | 1.2456 | 3.5 | 3.5 | 0.69644 | 4.9497 | 9.1875 |  | 3.4793 | 3.4793 | 0.69242 | 4.9205 | 9.0791 | 3.5 | 3.5 | 0.69644 | 4.9497 | 9.1875
| 364 | 31 | 25 | River, Canal | Lippe |  | 2 | symbol |  | 2 | -79.8231 | 29.6419 | 0.55123 | -83.3231 | 26.1419 | 0.44968 | 3.5 | 3.5 | 0.10155 | 4.9497 | 9.1875 |  | 3.4793 | 3.4793 | 0.10075 | 4.9205 | 9.0791 | 3.5 | 3.5 | 0.10155 | 4.9497 | 9.1875
| 365 | 31 | 25 | River, Canal | Sieg |  | 2 | symbol |  | 2 | -93.1707 | -18.4885 | 1.7437 | -96.6707 | -21.9885 | 1.2793 | 3.5 | 3.5 | 0.46448 | 4.9497 | 9.1875 |  | 3.4793 | 3.4793 | 0.45961 | 4.9205 | 9.0791 | 3.5 | 3.5 | 0.46305 | 4.9497 | 9.1875
| 366 | 31 | 25 | River, Canal | Fränkische Saale |  | 2 | symbol |  | 2 | -11.8686 | -52.2655 | 2.3449 | -15.3686 | -55.7655 | 1.6291 | 3.5 | 3.5 | 0.71583 | 4.9497 | 9.1875 |  | 3.4793 | 3.4793 | 0.71531 | 4.9205 | 9.0791 | 3.5 | 3.5 | 0.71559 | 4.9497 | 9.1875
| 367 | 31 | 25 | River, Canal | Neckar |  | 2 | symbol |  | 2 | -55.9097 | -96.8021 | 2.4994 | -59.4097 | -100.302 | 1.4367 | 3.5 | 3.5 | 1.0627 | 4.9497 | 9.1875 |  | 3.4793 | 3.4793 | 1.055 | 4.9205 | 9.0791 | 3.5 | 3.5 | 1.0627 | 4.9497 | 9.1875
| 368 | 31 | 25 | River, Canal | Lenne |  | 2 | symbol |  | 2 | -85.6432 | 5.4506 | 3.2123 | -89.1432 | 1.9506 | 1.9977 | 3.5 | 3.5 | 1.2146 | 4.9497 | 9.1875 |  | 3.4793 | 3.4793 | 1.2078 | 4.9205 | 9.0791 | 3.5 | 3.5 | 1.2146 | 4.9497 | 9.1875
| 369 | 31 | 25 | River, Canal | Tauber |  | 2 | symbol |  | 2 | -18.3076 | -92.2004 | 2.231 | -21.8076 | -95.7004 | 1.8625 | 3.5 | 3.5 | 0.36849 | 4.9497 | 9.1875 |  | 3.4793 | 3.4793 | 0.36612 | 4.9205 | 9.0791 | 3.5 | 3.5 | 0.36732 | 4.9497 | 9.1875
| 370 | 31 | 25 | River, Canal | Jagst |  | 2 | symbol |  | 2 | -30.7258 | -100.338 | 2.2201 | -34.2258 | -103.838 | 1.8391 | 3.5 | 3.5 | 0.38104 | 4.9497 | 9.1875 |  | 3.4793 | 3.4793 | 0.37837 | 4.9205 | 9.0791 | 3.5 | 3.5 | 0.37925 | 4.9497 | 9.1875
| 371 | 31 | 25 | River, Canal | Diemel |  | 2 | symbol |  | 2 | -45.4626 | 19.5724 | 1.8062 | -48.9626 | 16.0724 | 1.2556 | 3.5 | 3.5 | 0.55058 | 4.9497 | 9.1875 |  | 3.4793 | 3.4793 | 0.54684 | 4.9205 | 9.0791 | 3.5 | 3.5 | 0.54927 | 4.9497 | 9.1875
| 372 | 31 | 25 | River, Canal | Leine |  | 2 | symbol |  | 2 | -16.7397 | 21.7658 | 1.5792 | -20.2397 | 18.2658 | 1.0164 | 3.5 | 3.5 | 0.56276 | 4.9497 | 9.1875 |  | 3.4793 | 3.4793 | 0.55797 | 4.9205 | 9.0791 | 3.5 | 3.5 | 0.56273 | 4.9497 | 9.1875
| 373 | 31 | 25 | River, Canal | Schwalm |  | 2 | symbol |  | 2 | -40.4052 | -13.3643 | 1.9081 | -43.9052 | -16.8643 | 1.4604 | 3.5 | 3.5 | 0.44771 | 4.9497 | 9.1875 |  | 3.4793 | 3.4793 | 0.4442 | 4.9205 | 9.0791 | 3.5 | 3.5 | 0.44698 | 4.9497 | 9.1875
| 374 | 31 | 25 | River, Canal | Main |  | 2 | symbol |  | 2 | -31.5017 | 28.269 | 1.9929 | -35.0017 | 24.769 | 0.87111 | 3.5 | 3.5 | 1.1218 | 4.9497 | 9.1875 |  | 3.4793 | 3.4793 | 1.1178 | 4.9205 | 9.0791 | 3.5 | 3.5 | 1.1218 | 4.9497 | 9.1875
| 375 | 31 | 25 | River, Canal | Weser |  | 2 | symbol |  | 2 | -31.5017 | 28.269 | 1.9929 | -35.0017 | 24.769 | 0.87111 | 3.5 | 3.5 | 1.1218 | 4.9497 | 9.1875 |  | 3.4793 | 3.4793 | 1.1178 | 4.9205 | 9.0791 | 3.5 | 3.5 | 1.1218 | 4.9497 | 9.1875
| 376 | 31 | 25 | River, Canal | Wied |  | 2 | symbol |  | 2 | -100.969 | -27.5724 | 2.0269 | -104.469 | -31.0724 | 1.4831 | 3.5 | 3.5 | 0.54388 | 4.9497 | 9.1875 |  | 3.4793 | 3.4793 | 0.53919 | 4.9205 | 9.0791 | 3.5 | 3.5 | 0.54388 | 4.9497 | 9.1875
| 377 | 31 | 25 | River, Canal | Nidda |  | 2 | symbol |  | 2 | -54.7987 | -45.6955 | 1.1928 | -58.2987 | -49.1955 | 0.82959 | 3.5 | 3.5 | 0.36322 | 4.9497 | 9.1875 |  | 3.4793 | 3.4793 | 0.36159 | 4.9205 | 9.0791 | 3.5 | 3.5 | 0.36318 | 4.9497 | 9.1875
| 378 | 31 | 25 | River, Canal | Kinzig |  | 2 | symbol |  | 2 | -39.6158 | -50.3515 | 2.2741 | -43.1158 | -53.8515 | 1.0977 | 3.5 | 3.5 | 1.1764 | 4.9497 | 9.1875 |  | 3.4793 | 3.4793 | 1.1689 | 4.9205 | 9.0791 | 3.5 | 3.5 | 1.176 | 4.9497 | 9.1875
| 379 | 31 | 25 | River, Canal | Kocher |  | 2 | symbol |  | 2 | -32.8364 | -103.821 | 2.0936 | -36.3364 | -107.321 | 1.5651 | 3.5 | 3.5 | 0.52858 | 4.9497 | 9.1875 |  | 3.4793 | 3.4793 | 0.52582 | 4.9205 | 9.0791 | 3.5 | 3.5 | 0.52744 | 4.9497 | 9.1875
| 380 | 31 | 25 | River, Canal | Glan |  | 2 | symbol |  | 2 | -105.008 | -84.2922 | 2.4628 | -108.508 | -87.7922 | 1.543 | 3.5 | 3.5 | 0.91975 | 4.9497 | 9.1875 |  | 3.4793 | 3.4793 | 0.91507 | 4.9205 | 9.0791 | 3.5 | 3.5 | 0.91975 | 4.9497 | 9.1875
| 381 | 31 | 25 | River, Canal | Nahe |  | 2 | symbol |  | 2 | -98.1054 | -74.3747 | 1.9318 | -101.605 | -77.8747 | 1.121 | 3.5 | 3.5 | 0.8108 | 4.9497 | 9.1875 |  | 3.4793 | 3.4793 | 0.8062 | 4.9205 | 9.0791 | 3.5 | 3.5 | 0.81066 | 4.9497 | 9.1875
| 382 | 106 | 28 | Settlement names: city | Dortmund |  | 2 | text |  | 8 | -92.4853 | 27.8803 | 999999 | -114.032 | 23.98 | 0.33143 | 21.5468 | 3.9003 | 999999 | 21.897 | 83.424 |  | 2.4301 | 2.9348 | 0 | 3.8137 | 4.8598 | 21.5468 | 3.9003 | 0.19422 | 21.897 | 83.424
| 383 | 106 | 28 | Settlement names: city | Würzburg |  | 2 | text |  | 11 | -8.0502 | -69.8216 | 2.2922 | -29.5947 | -74.7221 | 1.1605 | 21.5444 | 4.9005 | 1.1317 | 22.0948 | 105.168 |  | 0.83208 | 0.83339 | 0.15945 | 1.1777 | 0.54768 | 21.5444 | 4.9005 | 0.83293 | 22.0948 | 105.168
| 384 | 106 | 28 | Settlement names: city | Frankfurt am Main |  | 2 | text |  | 11 | -49.0752 | -45.9963 | 3.5169 | -77.0444 | -49.8948 | 0.81422 | 27.9693 | 3.8984 | 2.7027 | 28.2397 | 108.288 |  | 1.7382 | 2.942 | 0.27765 | 3.419 | 2.9131 | 27.9693 | 3.8984 | 2.6262 | 28.2397 | 108.288
| 385 | 106 | 28 | Settlement names: city | Frankfurt am Main |  | 2 | text |  | 6 | -57.8217 | -51.4927 | 2.8248 | -68.2976 | -55.392 | 0.75585 | 10.4758 | 3.8992 | 2.0689 | 11.178 | 40.45 |  | 0.73868 | 0.82483 | 0.095963 | 1.1134 | 0.47922 | 10.4758 | 3.8992 | 1.9858 | 11.178 | 40.45
| 386 | 106 | 28 | Settlement names: city | Siegen |  | 2 | text |  | 8 | -77.4954 | -8.2667 | 4.0613 | -92.7959 | -13.2474 | 2.0507 | 15.3005 | 4.9807 | 2.0106 | 16.0907 | 75.8892 |  | 0.8231 | 0.83338 | 0.052487 | 1.1778 | 0.54779 | 15.3005 | 4.9807 | 1.5166 | 16.0907 | 75.8892
| 387 | 106 | 28 | Settlement names: city | Heidelberg |  | 2 | text |  | 12 | -51.6708 | -90.469 | 3.13 | -75.4147 | -95.3696 | 0.59884 | 23.7439 | 4.9005 | 2.5312 | 24.2443 | 116.004 |  | 0.73832 | 0.82487 | 0.028504 | 1.1132 | 0.47899 | 23.7439 | 4.9005 | 2.4272 | 24.2443 | 116.004
| 388 | 106 | 28 | Settlement names: city | Mannheim |  | 2 | text |  | 10 | -60.1587 | -85.8191 | 2.6755 | -83.142 | -89.7193 | 0.58538 | 22.9833 | 3.9003 | 2.0901 | 23.3119 | 88.9555 |  | 0.82291 | 0.82316 | 0.03887 | 1.1704 | 0.54656 | 22.9833 | 3.9003 | 2.0833 | 23.3119 | 88.9555
| 389 | 106 | 28 | Settlement names: city | Offenbach am Main |  | 2 | text |  | 11 | -44.8295 | -46.2637 | 3.6606 | -75.8411 | -50.3113 | 0.80568 | 31.0116 | 4.0476 | 2.8549 | 31.2747 | 125.251 |  | 2.5141 | 2.9449 | 0.20709 | 3.8756 | 4.4453 | 31.0116 | 4.0476 | 1.577 | 31.2747 | 125.251
| 390 | 106 | 28 | Settlement names: city | Offenbach am Main |  | 2 | text |  | 6 | -55.0127 | -51.8449 | 1.2828 | -65.4885 | -55.7442 | 0.74574 | 10.4758 | 3.8992 | 0.53711 | 11.178 | 40.45 |  | 0.73868 | 0.82483 | 0.1648 | 1.1134 | 0.47922 | 10.4758 | 3.8992 | 0.53234 | 11.178 | 40.45
| 391 | 106 | 28 | Settlement names: city | Darmstadt |  | 2 | text |  | 10 | -52.8724 | -64.6831 | 1.2134 | -75.8511 | -68.5861 | 0.54441 | 22.9787 | 3.9031 | 0.66904 | 23.3078 | 88.8962 |  | 1.585 | 2.9348 | 0.049253 | 3.4142 | 2.8637 | 22.9787 | 3.9031 | 0.59366 | 23.3078 | 88.8962
| 392 | 106 | 28 | Settlement names: city | Kaiserslautern |  | 2 | text |  | 16 | -81.2449 | -87.5769 | 999999 | -112.848 | -91.4772 | 0.92037 | 31.6032 | 3.9003 | 999998 | 31.843 | 122.382 |  | 0.82281 | 0.82317 | 0 | 1.1704 | 0.5465 | 31.6032 | 3.9003 | 1.4749 | 31.843 | 122.382
| 393 | 106 | 28 | Settlement names: city | Koblenz |  | 2 | text |  | 8 | -92.264 | -36.79 | 2.9107 | -110.26 | -40.6903 | 0.40437 | 17.9964 | 3.9003 | 2.5063 | 18.4142 | 69.56 |  | 0.82302 | 2.9348 | 0.62923 | 3.8236 | 3.0546 | 17.9964 | 3.9003 | 2.4033 | 18.4142 | 69.56
| 394 | 106 | 28 | Settlement names: city | Hagen |  | 2 | text |  | 6 | -96.1934 | 19.2068 | 1.3967 | -110.557 | 14.3063 | 0.69192 | 14.3634 | 4.9005 | 0.70474 | 15.1764 | 70.0772 |  | 2.421 | 2.9449 | 0.25501 | 3.826 | 4.8542 | 14.3634 | 4.9005 | 0.67593 | 15.1764 | 70.0772
| 395 | 106 | 28 | Settlement names: city | Paderborn |  | 2 | text |  | 10 | -46.9853 | 37.7696 | 2.5731 | -69.9686 | 33.8665 | 0.50154 | 22.9833 | 3.9031 | 2.0716 | 23.3124 | 88.9547 |  | 1.6539 | 2.9348 | 0.068381 | 3.3874 | 2.6669 | 22.9833 | 3.9031 | 1.4291 | 23.3124 | 88.9547
| 396 | 106 | 28 | Settlement names: city | Ludwigshafen am Rhein |  | 2 | text |  | 14 | -57.6067 | -81.3262 | 2.9459 | -88.0267 | -86.2398 | 0.57529 | 30.42 | 4.9136 | 2.3706 | 30.8143 | 148.69 |  | 0.73825 | 0.82488 | 0.01802 | 1.1131 | 0.47896 | 30.42 | 4.9136 | 2.3059 | 30.8143 | 148.69
| 397 | 106 | 28 | Settlement names: city | Ludwigshafen am Rhein |  | 2 | text |  | 9 | -62.1699 | -86.8392 | 1.9585 | -83.3822 | -90.7264 | 0.58254 | 21.2123 | 3.8872 | 1.3759 | 21.5655 | 82.007 |  | 0.82295 | 0.82316 | 0.054523 | 1.1705 | 0.54659 | 21.2123 | 3.8872 | 1.3544 | 21.5655 | 82.007
| 398 | 106 | 28 | Settlement names: city | Kassel |  | 2 | text |  | 7 | -25.8365 | 14.9623 | 2.4646 | -40.4534 | 11.0751 | 1.1111 | 14.6169 | 3.8872 | 1.3535 | 15.1249 | 56.5482 |  | 0.81312 | 2.9348 | 0.55846 | 3.8424 | 3.0118 | 14.6169 | 3.8872 | 1.2314 | 15.1249 | 56.5482
| 399 | 106 | 28 | Settlement names: city | Göttingen |  | 2 | text |  | 13 | -7.1743 | 26.9571 | 2.4097 | -28.5522 | 21.9763 | 0.9337 | 21.3779 | 4.9807 | 1.476 | 21.9504 | 106.195 |  | 0.82294 | 0.83339 | 0.059853 | 1.1777 | 0.54768 | 21.3779 | 4.9807 | 1.2842 | 21.9504 | 106.195
| 400 | 106 | 28 | Settlement names: city | Hanau |  | 2 | text |  | 6 | -47.5202 | -50.4443 | 1.4112 | -61.8836 | -54.342 | 0.74797 | 14.3634 | 3.8977 | 0.66329 | 14.8828 | 55.5237 |  | 2.421 | 2.9392 | 0.20287 | 3.8081 | 4.9899 | 14.3634 | 3.8977 | 0.6115 | 14.8828 | 55.5237
| 401 | 106 | 28 | Settlement names: city | Hamm |  | 2 | text |  | 5 | -83.5526 | 36.6938 | 0.72544 | -97.916 | 32.7936 | 0.41371 | 14.3634 | 3.9003 | 0.31173 | 14.8835 | 55.5274 |  | 2.653 | 2.9392 | 0.11656 | 3.9594 | 5.9418 | 14.3634 | 3.9003 | 0.31173 | 14.8835 | 55.5274
| 402 | 106 | 28 | Settlement names: city | Dortmund |  |  | connection line |  | 1 | -102.994 | 24.3727 | 0.69371 | -103.761 | 20.0503 | 0.51298 | 0.76667 | 4.3224 | 0.18074 | 4.3899 | 3.1012 |  | 0.76667 | 4.3224 | 0.18074 | 4.3899 | 3.1012 | 0.76667 | 4.3224 | 0.18074 | 4.3899 | 3.1012
| 403 | 106 | 28 | Settlement names: city | Würzburg |  |  | connection line |  | 1 | -18.4064 | -74.3471 | 1.744 | -19.1901 | -77.6515 | 1.3198 | 0.78377 | 3.3044 | 0.42428 | 3.3961 | 2.3379 |  | 0.78377 | 3.3044 | 0.42428 | 3.3961 | 2.3379 | 0.78377 | 3.3044 | 0.42428 | 3.3961 | 2.3379
| 404 | 106 | 28 | Settlement names: city | Frankfurt am Main |  |  | connection line |  | 1 | -62.8117 | -54.9993 | 0.82141 | -63.5784 | -59.3217 | 0.68209 | 0.76673 | 4.3224 | 0.13931 | 4.3899 | 3.1012 |  | 0.76673 | 4.3224 | 0.13931 | 4.3899 | 3.1012 | 0.76673 | 4.3224 | 0.13931 | 4.3899 | 3.1012
| 405 | 106 | 28 | Settlement names: city | Siegen |  |  | connection line |  | 1 | -84.8093 | -12.8724 | 2.0803 | -85.567 | -16.1769 | 1.895 | 0.75766 | 3.3045 | 0.18532 | 3.3902 | 2.3378 |  | 0.75766 | 3.3045 | 0.18532 | 3.3902 | 2.3378 | 0.75766 | 3.3045 | 0.18532 | 3.3902 | 2.3378
| 406 | 106 | 28 | Settlement names: city | Heidelberg |  |  | connection line |  | 1 | -63.2675 | -94.9946 | 2.4149 | -64.0446 | -98.299 | 0.85186 | 0.77707 | 3.3044 | 1.5631 | 3.3946 | 2.3378 |  | 0.77707 | 3.3044 | 1.5631 | 3.3946 | 2.3378 | 0.77707 | 3.3044 | 1.5631 | 3.3946 | 2.3378
| 407 | 106 | 28 | Settlement names: city | Mannheim |  |  | connection line |  | 1 | -71.3967 | -89.3266 | 0.63612 | -72.1522 | -93.6491 | 0.60812 | 0.75558 | 4.3224 | 0.027997 | 4.388 | 3.1012 |  | 0.75558 | 4.3224 | 0.027997 | 4.388 | 3.1012 | 0.75558 | 4.3224 | 0.027997 | 4.388 | 3.1012
| 408 | 106 | 28 | Settlement names: city | Offenbach am Main |  |  | connection line |  | 1 | -60.0026 | -55.3515 | 1.0135 | -60.7693 | -59.6739 | 0.69122 | 0.76673 | 4.3224 | 0.32232 | 4.3899 | 3.1012 |  | 0.76673 | 4.3224 | 0.32232 | 4.3899 | 3.1012 | 0.76673 | 4.3224 | 0.32232 | 4.3899 | 3.1012
| 409 | 106 | 28 | Settlement names: city | Darmstadt |  |  | connection line |  | 1 | -64.0575 | -68.1958 | 1.0528 | -64.9876 | -72.5126 | 0.78611 | 0.93009 | 4.3168 | 0.26666 | 4.4159 | 3.1012 |  | 0.93009 | 4.3168 | 0.26666 | 4.4159 | 3.1012 | 0.93009 | 4.3168 | 0.26666 | 4.4159 | 3.1012
| 410 | 106 | 28 | Settlement names: city | Kaiserslautern |  |  | connection line |  | 1 | -96.6752 | -91.0845 | 2.1225 | -97.4637 | -95.4069 | 1.6181 | 0.78857 | 4.3224 | 0.50438 | 4.3937 | 3.1014 |  | 0.78857 | 4.3224 | 0.50438 | 4.3937 | 3.1014 | 0.78857 | 4.3224 | 0.50438 | 4.3937 | 3.1014
| 411 | 106 | 28 | Settlement names: city | Koblenz |  |  | connection line |  | 1 | -101.056 | -40.2976 | 1.0273 | -101.823 | -44.62 | 0.6315 | 0.76678 | 4.3224 | 0.39585 | 4.3899 | 3.1012 |  | 0.76678 | 4.3224 | 0.39585 | 4.3899 | 3.1012 | 0.76678 | 4.3224 | 0.39585 | 4.3899 | 3.1012
| 412 | 106 | 28 | Settlement names: city | Hagen |  |  | connection line |  | 1 | -103.085 | 14.6812 | 1.2359 | -103.85 | 11.3768 | 0.81001 | 0.76509 | 3.3045 | 0.42589 | 3.3919 | 2.3378 |  | 0.76509 | 3.3045 | 0.42589 | 3.3919 | 2.3378 | 0.76509 | 3.3045 | 0.42589 | 3.3919 | 2.3378
| 413 | 106 | 28 | Settlement names: city | Paderborn |  |  | connection line |  | 1 | -58.1856 | 34.262 | 0.9324 | -58.9788 | 29.9396 | 0.79385 | 0.79316 | 4.3224 | 0.13855 | 4.3945 | 3.1014 |  | 0.79316 | 4.3224 | 0.13855 | 4.3945 | 3.1014 | 0.79316 | 4.3224 | 0.13855 | 4.3945 | 3.1014
| 414 | 106 | 28 | Settlement names: city | Ludwigshafen am Rhein |  |  | connection line |  | 1 | -72.484 | -90.3468 | 0.62204 | -73.2442 | -94.6692 | 0.60696 | 0.76026 | 4.3224 | 0.015076 | 4.3888 | 3.1012 |  | 0.76026 | 4.3224 | 0.015076 | 4.3888 | 3.1012 | 0.76026 | 4.3224 | 0.015076 | 4.3888 | 3.1012
| 415 | 106 | 28 | Settlement names: city | Kassel |  |  | connection line |  | 1 | -32.8174 | 11.4547 | 1.5612 | -33.6045 | 7.1323 | 0.97909 | 0.78717 | 4.3224 | 0.58212 | 4.3935 | 3.1013 |  | 0.78717 | 4.3224 | 0.58212 | 4.3935 | 3.1013 | 0.78717 | 4.3224 | 0.58212 | 4.3935 | 3.1013
| 416 | 106 | 28 | Settlement names: city | Göttingen |  |  | connection line |  | 1 | -17.5729 | 22.3513 | 1.5343 | -18.3381 | 19.0469 | 1.0103 | 0.76529 | 3.3045 | 0.52398 | 3.3919 | 2.3378 |  | 0.76529 | 3.3045 | 0.52398 | 3.3919 | 2.3378 | 0.76529 | 3.3045 | 0.52398 | 3.3919 | 2.3378
| 417 | 106 | 28 | Settlement names: city | Hanau |  |  | connection line |  | 1 | -54.3771 | -53.9519 | 0.94804 | -55.1615 | -58.2743 | 0.68583 | 0.78438 | 4.3224 | 0.26222 | 4.393 | 3.1013 |  | 0.78438 | 4.3224 | 0.26222 | 4.393 | 3.1013 | 0.78438 | 4.3224 | 0.26222 | 4.393 | 3.1013
| 418 | 106 | 28 | Settlement names: city | Hamm |  |  | connection line |  | 1 | -90.4214 | 33.1862 | 0.55528 | -91.1939 | 28.8638 | 0.40036 | 0.77254 | 4.3224 | 0.15493 | 4.3909 | 3.1012 |  | 0.77254 | 4.3224 | 0.15493 | 4.3909 | 3.1012 | 0.77254 | 4.3224 | 0.15493 | 4.3909 | 3.1012
| 419 | 106 | 28 | Settlement names: city | Dortmund |  | 2 | symbol |  | 2 | -102.136 | 21.6753 | 0.73251 | -104.636 | 19.1753 | 0.47872 | 2.5 | 2.5 | 0.25379 | 3.5355 | 4.6875 |  | 2.4793 | 2.4793 | 0.25352 | 3.5063 | 4.6102 | 2.5 | 2.5 | 0.25372 | 3.5355 | 4.6875
| 420 | 106 | 28 | Settlement names: city | Würzburg |  | 2 | symbol |  | 2 | -17.5313 | -76.0266 | 1.8553 | -20.0313 | -78.5266 | 1.371 | 2.5 | 2.5 | 0.48431 | 3.5355 | 4.6875 |  | 2.4793 | 2.4793 | 0.47702 | 3.5063 | 4.6102 | 2.5 | 2.5 | 0.48172 | 3.5355 | 4.6875
| 421 | 106 | 28 | Settlement names: city | Frankfurt am Main |  | 2 | symbol |  | 2 | -61.9366 | -57.6967 | 0.84115 | -64.4366 | -60.1967 | 0.65747 | 2.5 | 2.5 | 0.18368 | 3.5355 | 4.6875 |  | 2.4793 | 2.4793 | 0.18207 | 3.5063 | 4.6102 | 2.5 | 2.5 | 0.18368 | 3.5355 | 4.6875
| 422 | 106 | 28 | Settlement names: city | Siegen |  | 2 | symbol |  | 2 | -83.9343 | -14.5519 | 2.3081 | -86.4343 | -17.0519 | 1.9825 | 2.5 | 2.5 | 0.32554 | 3.5355 | 4.6875 |  | 2.4793 | 2.4793 | 0.321 | 3.5063 | 4.6102 | 2.5 | 2.5 | 0.32541 | 3.5355 | 4.6875
| 423 | 106 | 28 | Settlement names: city | Heidelberg |  | 2 | symbol |  | 2 | -62.4196 | -96.674 | 2.332 | -64.9196 | -99.174 | 0.71614 | 2.5 | 2.5 | 1.6158 | 3.5355 | 4.6875 |  | 2.4793 | 2.4793 | 1.6063 | 3.5063 | 4.6102 | 2.5 | 2.5 | 1.6158 | 3.5355 | 4.6875
| 424 | 106 | 28 | Settlement names: city | Mannheim |  | 2 | symbol |  | 2 | -70.5272 | -92.0241 | 0.64542 | -73.0272 | -94.5241 | 0.61846 | 2.5 | 2.5 | 0.026957 | 3.5355 | 4.6875 |  | 2.4793 | 2.4793 | 0.026718 | 3.5063 | 4.6102 | 2.5 | 2.5 | 0.026957 | 3.5355 | 4.6875
| 425 | 106 | 28 | Settlement names: city | Offenbach am Main |  | 2 | symbol |  | 2 | -59.1276 | -58.0489 | 0.79899 | -61.6276 | -60.5489 | 0.63058 | 2.5 | 2.5 | 0.16842 | 3.5355 | 4.6875 |  | 2.4793 | 2.4793 | 0.16703 | 3.5063 | 4.6102 | 2.5 | 2.5 | 0.16836 | 3.5355 | 4.6875
| 426 | 106 | 28 | Settlement names: city | Darmstadt |  | 2 | symbol |  | 2 | -63.3631 | -70.8881 | 1.2991 | -65.8631 | -73.3881 | 0.80177 | 2.5 | 2.5 | 0.49729 | 3.5355 | 4.6875 |  | 2.4793 | 2.4793 | 0.49506 | 3.5063 | 4.6102 | 2.5 | 2.5 | 0.49729 | 3.5355 | 4.6875
| 427 | 106 | 28 | Settlement names: city | Kaiserslautern |  | 2 | symbol |  | 2 | -95.8388 | -93.7819 | 2.0791 | -98.3388 | -96.2819 | 1.6417 | 2.5 | 2.5 | 0.43742 | 3.5355 | 4.6875 |  | 2.4793 | 2.4793 | 0.43139 | 3.5063 | 4.6102 | 2.5 | 2.5 | 0.43703 | 3.5355 | 4.6875
| 428 | 106 | 28 | Settlement names: city | Koblenz |  | 2 | symbol |  | 2 | -100.181 | -42.995 | 1.4638 | -102.681 | -45.495 | 0.48095 | 2.5 | 2.5 | 0.98284 | 3.5355 | 4.6875 |  | 2.4793 | 2.4793 | 0.97275 | 3.5063 | 4.6102 | 2.5 | 2.5 | 0.98284 | 3.5355 | 4.6875
| 429 | 106 | 28 | Settlement names: city | Hagen |  | 2 | symbol |  | 2 | -102.21 | 13.0018 | 1.6305 | -104.71 | 10.5018 | 0.88253 | 2.5 | 2.5 | 0.74796 | 3.5355 | 4.6875 |  | 2.4793 | 2.4793 | 0.7408 | 3.5063 | 4.6102 | 2.5 | 2.5 | 0.74796 | 3.5355 | 4.6875
| 430 | 106 | 28 | Settlement names: city | Paderborn |  | 2 | symbol |  | 2 | -57.3538 | 31.5646 | 1.2761 | -59.8538 | 29.0646 | 0.70632 | 2.5 | 2.5 | 0.56978 | 3.5355 | 4.6875 |  | 2.4793 | 2.4793 | 0.56511 | 3.5063 | 4.6102 | 2.5 | 2.5 | 0.56978 | 3.5355 | 4.6875
| 431 | 106 | 28 | Settlement names: city | Ludwigshafen am Rhein |  | 2 | symbol |  | 2 | -71.609 | -93.0442 | 0.63246 | -74.109 | -95.5442 | 0.60023 | 2.5 | 2.5 | 0.032225 | 3.5355 | 4.6875 |  | 2.4793 | 2.4793 | 0.032006 | 3.5063 | 4.6102 | 2.5 | 2.5 | 0.032225 | 3.5355 | 4.6875
| 432 | 106 | 28 | Settlement names: city | Kassel |  | 2 | symbol |  | 2 | -31.9796 | 8.7573 | 1.1948 | -34.4796 | 6.2573 | 0.944 | 2.5 | 2.5 | 0.25081 | 3.5355 | 4.6875 |  | 2.4793 | 2.4793 | 0.24853 | 3.5063 | 4.6102 | 2.5 | 2.5 | 0.2488 | 3.5355 | 4.6875
| 433 | 106 | 28 | Settlement names: city | Göttingen |  | 2 | symbol |  | 2 | -16.6978 | 20.6718 | 1.691 | -19.1978 | 18.1718 | 0.95268 | 2.5 | 2.5 | 0.73836 | 3.5355 | 4.6875 |  | 2.4793 | 2.4793 | 0.7323 | 3.5063 | 4.6102 | 2.5 | 2.5 | 0.73618 | 3.5355 | 4.6875
| 434 | 106 | 28 | Settlement names: city | Hanau |  | 2 | symbol |  | 2 | -53.5365 | -56.6493 | 0.73771 | -56.0365 | -59.1493 | 0.69306 | 2.5 | 2.5 | 0.044649 | 3.5355 | 4.6875 |  | 2.4793 | 2.4793 | 0.043824 | 3.5063 | 4.6102 | 2.5 | 2.5 | 0.04439 | 3.5355 | 4.6875
| 435 | 106 | 28 | Settlement names: city | Hamm |  | 2 | symbol |  | 2 | -89.5689 | 30.4888 | 0.46266 | -92.0689 | 27.9888 | 0.39738 | 2.5 | 2.5 | 0.065285 | 3.5355 | 4.6875 |  | 2.4793 | 2.4793 | 0.064192 | 3.5063 | 4.6102 | 2.5 | 2.5 | 0.065285 | 3.5355 | 4.6875
| 436 | 107 | 11 | Settlement names: federal state capital | Wiesbaden |  | 2 | symbol |  | 2 | -77.6852 | -58.8608 | 1.5289 | -80.1852 | -61.3608 | 0.79416 | 2.5 | 2.5 | 0.7347 | 3.5355 | 4.6875 |  | 2.4793 | 2.4793 | 0.72841 | 3.5063 | 4.6102 | 2.5 | 2.5 | 0.7347 | 3.5355 | 4.6875
| 437 | 107 | 11 | Settlement names: federal state capital | Mainz |  | 2 | symbol |  | 2 | -76.681 | -63.4797 | 0.87314 | -79.181 | -65.9797 | 0.58381 | 2.5 | 2.5 | 0.28933 | 3.5355 | 4.6875 |  | 2.4793 | 2.4793 | 0.28737 | 3.5063 | 4.6102 | 2.5 | 2.5 | 0.28904 | 3.5355 | 4.6875
| 438 | 3 |  | Federal States Area | name:de=Nordrhein-Westfalen | H |  | area - not closed
| 439 | 3 |  | Federal States Area | name:de=Bayern | H |  | area - not closed
| 440 | 3 |  | Federal States Area | name:de=Baden-Württemberg | H |  | area - not closed
| 441 | 3 |  | Federal States Area | name:de=Rheinland-Pfalz | H |  | area - not closed
| 442 | 3 |  | Federal States Area | name:de=Rheinland-Pfalz | H |  | area - not closed
| 443 | 3 |  | Federal States Area | name:de=Thüringen | H |  | area - not closed
| 444 | 3 |  | Federal States Area | name:de=Niedersachsen | H |  | area - not closed
| 445 | 3 |  | Federal States Area | name=Saarland | H |  | area - not closed
| 446 | 3 |  | Federal States Area |  | H |  | area - not closed
| 447 | 3 |  | Federal States Area |  | H |  | area - not closed
| 448 | 3 |  | Federal States Area |  | H |  | area - not closed
| 449 | 3 |  | Federal States Area |  | H |  | area - not closed
| 450 | 3 |  | Federal States Area |  | H |  | area - not closed
| 451 | 3 |  | Federal States Area |  | H |  | area - not closed
| 452 | 3 |  | Federal States Area |  | H |  | area - not closed
| 453 | 3 |  | Federal States Area |  | H |  | area - not closed
| 454 | 3 |  | Federal States Area |  | H |  | area - not closed
| 455 | 3 |  | Federal States Area |  | H |  | area - not closed
| 456 | 9 |  | Geographic Area | name=Westerwald | H |  | area - not closed
| 457 | 9 |  | Geographic Area | name=Ostwestfalen-Lippe | H |  | area - not closed
| 458 | 9 |  | Geographic Area | name=Pfälzerwald | H |  | area - not closed
| 459 | 9 |  | Geographic Area | name=Hohenlohe | H |  | area - not closed
| 460 | 9 |  | Geographic Area | name:de=Ruhrgebiet | H |  | area - not closed
| 461 | 9 |  | Geographic Area | name:de=Münsterland | H |  | area - not closed
| 462 | 9 |  | Geographic Area | name:de=Regierungsbezirk Köln | H |  | area - not closed
| 463 | 9 |  | Geographic Area | name=Bergisches Land | H |  | area - not closed
| 464 | 9 |  | Geographic Area | name=Thüringer Wald | H |  | area - not closed
| 465 | 9 |  | Geographic Area | name=Eifel | H |  | area - not closed
| 466 | 9 |  | Geographic Area | name:de=Harz | H |  | area - not closed
| 467 | 13 |  | Protected Area | name=LSG innerhalb des Naturparks Steigerwald (ehemals Schutzzone) | H |  | area - not closed
| 468 | 13 |  | Protected Area | name=LSG innerhalb des Naturparks Hassberge (ehemals Schutzzone) | H |  | area - not closed
| 469 | 13 |  | Protected Area | name=Naturpark Frankenhöhe | H |  | area - not closed
| 470 | 13 |  | Protected Area | name:de=Biosphärenreservat Pfälzerwald-Vosges du Nord | H |  | area - not closed
| 471 | 13 |  | Protected Area | name=Naturpark Teutoburger Wald / Eggegebirge | H |  | area - not closed
| 472 | 13 |  | Protected Area | name=Naturpark Thüringer Wald | H |  | area - not closed
| 473 | 13 |  | Protected Area | name=Naturpark Bergisches Land | H |  | area - not closed
| 474 | 13 |  | Protected Area | name=Naturpark Steigerwald | H |  | area - not closed
| 475 | 13 |  | Protected Area | name=Naturpark Haßberge | H |  | area - not closed
| 476 | 13 |  | Protected Area | name=Naturpark Hohe Mark - Westmünsterland | H |  | area - not closed
| 477 | 13 |  | Protected Area | name:de=Naturpark Rhein-Westerwald | H |  | area - not closed
| 478 | 13 |  | Protected Area | name=Nationalpark Harz | H |  | area - not closed
| 479 | 13 |  | Protected Area |  | H |  | area - not closed
| 480 | 13 |  | Protected Area |  | H |  | area - not closed

## map2stl summary
Here you can paste the content of the file ".. - map2stl summary.txt" after executing the function "File - Create map STL files".
Create map STL files summary:
Copy the text to a spreadsheet for better readability (for example Excel).
Project parameters: | C:\Daten\Projekte\MapLab3D\MapLab3D_ProjectParameters_1_1_0_0.xlsx
Saved data: | C:\Daten\Projekte\MapLab3D_Daten\Germany\GE_test - v1.1 - MAP.fig
C:\Daten\Projekte\MapLab3D_Daten\Germany\GE_test - v1.1 - MAPDATA.mat
OSM data: | C:\Daten\Projekte\MapLab3D_Daten\Germany\OSM\Germany_Bodensee_Muenchen.osm
Elevation data: | C:\Daten\Projekte\MapLab3D_Daten\Germany\SRTM\
Scale: | 2000000
Superelevation: | 13
Map size: | 233.53 | width / mm
| 77.29 | height / mm
| -124.26 | xmin / mm
| 109.27 | xmax / mm
| -224.79 | ymin / mm
| -147.5 | ymax / mm
Frame size: | 263.534 | width / mm
| 107.294 | height / mm
Bottom side of all tiles: | -2.5411 | z_bottom_tilebase / mm
Legend: background z-value: | 0 | z_topside_bgd / mm
| -2.5411 | z_bottom_tilebase maximum value / mm
Map origin: | 10.4541 | longitude / degree
| 51.1846 | latitude / degree
Map width: | 7.0848 | min. longitude (left) / degree
| 13.4175 | max. longitude (right) / degree
Map depth: | 47.0881 | min. latitude (bottom) / degree
| 48.5309 | max. latitude (top) / degree
OSM data width: | 7.081 | min. longitude (left) / degree
| 13.42 | max. longitude (right) / degree
OSM data depth: | 47.085 | min. latitude (bottom) / degree
| 48.531 | max. latitude (top) / degree
Maximum execution times / s:
Create map | 1255.04 | 20:55 min
Load project | 432.782 | 7:13 min
Create map STL files | 37124.3 | 10:18:44 h
Load OSM- and elevation-data | 1169.7 | 19:30 min
Load project parameters | 455.701 | 7:36 min
Simplify map | 457.075 | 7:37 min
Save project | 50.175 | 50,17 s
Sum: | 40944.7 | 11:22:25 h
Used colors (Estimation of material requirements):
|  | Color | Color | Color | Color |  |  | Color | Pieces | Area
|  | Description | Brand | Short text | stand-alone |  |  | non stand-alone |  | mm^2
|  | tile base | PLA Extrafill | Electric Grey | 1 |  |  |  | 3 | 18050
|  | water | Maertz | Himmelblau | 25 |  |  |  | 26 | 2541
|  | texts | PLA Extrafill | Traffic Black |  |  |  | 31 | 0 | 634
|  | map frame | PLA Extrafill | Traffic Black | 33 |  |  |  | 4 | 16043
[8 empty] | Sum: | 33
Files (Creation of a checklist for printing):
Filename | Print | Color | Color | Color | Color | Tile | File | Color | Pieces | Area
|  | Description | Brand | Short text | stand-alone |  |  | non stand-alone |  | mm^2
GE_test - T001 - C001 - Electric Grey - zmin 0.000mm - zcenter 5.870mm.stl | 1 | tile base | PLA Extrafill | Electric Grey | 1 | 1 | 1 |  | 1 | 5547
GE_test - T002 - C001 - Electric Grey - zmin 0.000mm - zcenter 10.418mm.stl | 2 | tile base | PLA Extrafill | Electric Grey | 1 | 2 | 1 |  | 1 | 6956
GE_test - T003 - C001 - Electric Grey - zmin 0.000mm - zcenter 11.432mm.stl | 3 | tile base | PLA Extrafill | Electric Grey | 1 | 3 | 1 |  | 1 | 5547
GE_test - T001 - C025 - Himmelblau - zmin 0.000mm - zcenter 5.327mm.stl | 4 | water | Maertz | Himmelblau | 25 | 1 | 1 |  | 8 | 694
GE_test - T001 - C025 - C031 - Traffic Black - zmin 2.460mm - zcenter 5.767mm.stl |  | texts | PLA Extrafill | Traffic Black | 25 | 1 | 1 | 31 | 0 | 157
GE_test - T002 - C025 N001 - Himmelblau - zmin 0.000mm - zcenter 4.972mm.stl | 5 | water | Maertz | Himmelblau | 25 | 2 | 1 |  | 6 | 589
GE_test - T002 - C025 N001 - C031 - Traffic Black - zmin 2.428mm - zcenter 7.021mm.stl |  | texts | PLA Extrafill | Traffic Black | 25 | 2 | 1 | 31 | 0 | 162
GE_test - T002 - C025 N002 - Himmelblau - zmin 0.000mm - zcenter 6.790mm.stl | 6 | water | Maertz | Himmelblau | 25 | 2 | 2 |  | 4 | 511
GE_test - T002 - C025 N002 - C031 - Traffic Black - zmin 2.444mm - zcenter 8.342mm.stl |  | texts | PLA Extrafill | Traffic Black | 25 | 2 | 2 | 31 | 0 | 120
GE_test - T003 - C025 - Himmelblau - zmin 0.000mm - zcenter 7.487mm.stl | 7 | water | Maertz | Himmelblau | 25 | 3 | 1 |  | 8 | 747
GE_test - T003 - C025 - C031 - Traffic Black - zmin 2.527mm - zcenter 9.019mm.stl |  | texts | PLA Extrafill | Traffic Black | 25 | 3 | 1 | 31 | 0 | 195
GE_test-C033-T001-Frame-zmin 0.000mm-zcenter 12.500mm | 8 | map frame | PLA Extrafill | Traffic Black | 33 | 1 | 1 |  | 1 | 5771
GE_test-C033-T002-Frame-zmin 0.000mm-zcenter 12.500mm | 9 | map frame | PLA Extrafill | Traffic Black | 33 | 2 | 1 |  | 2 | 4501
GE_test-C033-T003-Frame-zmin 0.000mm-zcenter 12.500mm | 10 | map frame | PLA Extrafill | Traffic Black | 33 | 3 | 1 |  | 1 | 5771
[8 empty] | Sum: | 33

## checklist
Paste the file names here. (see ".. - map2stl summary.txt" after creating the STL files) | [10 empty] | Enter the slicing results here. | [5 empty] | Printed
Filename | Print | Color | Color | Color | Color | Tile | File | Color | Pieces | Area | size x | size y | size z | weight | duration
|  | Description | Brand | Short text | stand-alone |  |  | non stand-alone |  | mm^2 | mm | mm | mm | g | h | min
HDOT - C001 Electric Grey.stl |  |  |  |  | 1 |  | 1 |  | 1 | 13255 | 100 | 100 | 10 | 10 | 2 | 34
HDOT - C002 Traffic White.stl |  |  |  |  | 2 |  | 1 |  | 1 | 1997 | 100 | 100 | 10 | 10 | 2 | 34
HDOT - C006 Green Grass.stl |  |  |  |  | 6 |  | 1 |  | 2 | 149 | 100 | 100 | 10 | 10 | 2 | 34
HDOT - C007 Perl Ruby Red.stl |  |  |  |  | 7 |  | 1 |  | 2 | 7373 | 100 | 100 | 10 | 10 | 2 | 34
HDOT - C009 Green Grass.stl |  |  |  |  | 9 |  | 1 |  | 5 | 1208 | 100 | 100 | 10 | 10 | 2 | 34
HDOT - C013 Brown.stl |  |  |  |  | 13 |  | 1 |  | 5 | 54 | 100 | 100 | 10 | 10 | 2 | 34
HDOT - C016 Himmelblau.stl |  |  |  |  | 16 |  | 1 |  | 2 | 1361 | 100 | 100 | 10 | 10 | 2 | 34
HDOT - C018 Light Ivory.stl |  |  |  |  | 18 |  | 1 |  | 19 | 1660 | 100 | 100 | 10 | 10 | 2 | 34
HDOT - C019 Traffic Yellow.stl |  |  |  |  | 19 |  | 1 |  | 3 | 160 | 100 | 100 | 10 | 10 | 2 | 34
HDOT - C020 Melon Yellow.stl |  |  |  |  | 20 |  | 1 |  | 2 | 157 | 100 | 100 | 10 | 10 | 2 | 34
HDOT - C028 Traffic Black.stl |  |  |  |  | 28 |  | 1 |  | 10 | 149 | 100 | 100 | 10 | 10 | 2 | 34
GE_test - T001 - C001 - Electric Grey - zmin 0.000mm - zcenter 5.870mm.stl | 1 | tile base | PLA Extrafill | Electric Grey | 1 | 1 | 1 |  | 1 | 5547 | 100 | 100 | 10 | 10 | 2 | 34
GE_test - T002 - C001 - Electric Grey - zmin 0.000mm - zcenter 10.418mm.stl | 2 | tile base | PLA Extrafill | Electric Grey | 1 | 2 | 1 |  | 1 | 6956 | 100 | 100 | 10 | 10 | 2 | 34
GE_test - T003 - C001 - Electric Grey - zmin 0.000mm - zcenter 11.432mm.stl | 3 | tile base | PLA Extrafill | Electric Grey | 1 | 3 | 1 |  | 1 | 5547 | 100 | 100 | 10 | 10 | 2 | 34
GE_test - T001 - C025 - Himmelblau - zmin 0.000mm - zcenter 5.327mm.stl | 4 | water | Maertz | Himmelblau | 25 | 1 | 1 |  | 8 | 694 | 100 | 100 | 10 | 10 | 2 | 34
GE_test - T001 - C025 - C031 - Traffic Black - zmin 2.460mm - zcenter 5.767mm.stl |  | texts | PLA Extrafill | Traffic Black | 25 | 1 | 1 | 31 | 0 | 157 | 100 | 100 | 10 | 10 | 2 | 34
GE_test - T002 - C025 N001 - Himmelblau - zmin 0.000mm - zcenter 4.972mm.stl | 5 | water | Maertz | Himmelblau | 25 | 2 | 1 |  | 6 | 589 | 100 | 100 | 10 | 10 | 2 | 34
GE_test - T002 - C025 N001 - C031 - Traffic Black - zmin 2.428mm - zcenter 7.021mm.stl |  | texts | PLA Extrafill | Traffic Black | 25 | 2 | 1 | 31 | 0 | 162 | 100 | 100 | 10 | 10 | 2 | 34
GE_test - T002 - C025 N002 - Himmelblau - zmin 0.000mm - zcenter 6.790mm.stl | 6 | water | Maertz | Himmelblau | 25 | 2 | 2 |  | 4 | 511 | 100 | 100 | 10 | 10 | 2 | 34
GE_test - T002 - C025 N002 - C031 - Traffic Black - zmin 2.444mm - zcenter 8.342mm.stl |  | texts | PLA Extrafill | Traffic Black | 25 | 2 | 2 | 31 | 0 | 120 | 100 | 100 | 10 | 10 | 2 | 34
GE_test - T003 - C025 - Himmelblau - zmin 0.000mm - zcenter 7.487mm.stl | 7 | water | Maertz | Himmelblau | 25 | 3 | 1 |  | 8 | 747 | 100 | 100 | 10 | 10 | 2 | 34
GE_test - T003 - C025 - C031 - Traffic Black - zmin 2.527mm - zcenter 9.019mm.stl |  | texts | PLA Extrafill | Traffic Black | 25 | 3 | 1 | 31 | 0 | 195 | 100 | 100 | 10 | 10 | 2 | 34
GE_test-C033-T001-Frame-zmin 0.000mm-zcenter 12.500mm | 8 | map frame | PLA Extrafill | Traffic Black | 33 | 1 | 1 |  | 1 | 5771
GE_test-C033-T002-Frame-zmin 0.000mm-zcenter 12.500mm | 9 | map frame | PLA Extrafill | Traffic Black | 33 | 2 | 1 |  | 2 | 4501
GE_test-C033-T003-Frame-zmin 0.000mm-zcenter 12.500mm | 10 | map frame | PLA Extrafill | Traffic Black | 33 | 3 | 1 |  | 1 | 5771
[11 empty] | Max.: | Max.: |  | Sum: |  | Sum:
[11 empty] | 100 | 100 | mm | 220 | g | 3388 | min
[16 empty] | 56.4667 | hours
[16 empty] | 2.3528 | days
[8 empty] | Enter the stand-alone color No: | [5 empty] | 25
[8 empty] | Weight sum: | [5 empty] | 80 | g | 1232 | min
[8 empty] | Enter weight 1 coil: | [5 empty] | 750 | g | 20.5333 | hours
[8 empty] | No of coils | [5 empty] | 0.10667 |  | 0.85556 | days
[8 empty] | Enter the non stand-alone color No: | [5 empty] | 31
[8 empty] | Weight sum: | [5 empty] | 40 | g | 616 | min
[8 empty] | Enter weight 1 coil: | [5 empty] | 750 | g | 10.2667 | hours
[8 empty] | No of coils | [5 empty] | 0.053333 |  | 0.42778 | days